## MAC-Oriented.cfg
Description of Configuration Parameters in MAC-Oriented.cfg File Y: All IP phones support N: All IP phones not support Y(): Only IP phones in bracket support N(): IP phones in bracket not support
Function | Parameter | T57W/T54W/T53W/T53/T48U/T48G/T48S/T46U/T46G/T46S/T43U/T42G/T42S/T41P/T41S/T40P/T40G/T29G/T27G/T23P/T23G/T21(P) E2/T19(P) E2/CP920 | VP59/T58A/CP960 | W53P/W60P/CP930W-Base/ DD Phone | Description | Permitted Value | range | WidgetType | CmbDisplay | Default Value | Reboot | Web User Interface | Phone User Interface |  | Phone User Interface | Handset User Interface
[13 empty] | T57W/T54W/T48U/T48G/T48S/T46U/T46G/ T46S/T29G | T53W/T53/T43U/T42G/T42S/T41P/T41S/T40P/T40G/T27G/T23P/T23G/T21(P) E2/T19(P)E2/CP920 | VP59/T58A/CP960 | W53H/W56H | DD Phone | CP930W
IP Addressing Mode | account.X.sip_server_mode | Y | N(VP59) | N | It specifies the preferred network and query mode in a Dual-Stack mode, when a domain name is configured for a SIP server. Note: It works only if “static.network.ip_address_mode” is set to 2 (IPv4 & IPv6). | 0-Specify IPv4 as the preferred network, and A query will be performed preferentially. 1-Specify IPv6 as the preferred network, and AAAA query will be performed preferentially. 2-The preferred network is configured by “static.network.preference”. | 0-16 | cmb |  | 0 | N | / | / | / | / | / | / | /
NAT Traversal | account.X.nat.nat_traversal | Y | Y | Y | It enables or disables the NAT traversal for a specific account. Note: If it is set to 1 (STUN), it works only if “static.sip.nat_stun.enable” is set to 1 (Enabled); if it is set to 2 (Manual NAT), it works only if “static.network.static_nat.enable” is set to 1 (Enabled). | 0-Disabled 1-STUN 2-Manual NAT | 0-16 | cmb | 0:Disabled;1:STUN;2:Manual NAT | 0 | N | Account > Register > NAT | Menu > Advanced (default password: admin) > Accounts > Account X > NAT Status Note: Manual NAT cannot be configured via phone user interface. | Menu > Settings > Advanced Settings (default password: admin) > Accounts > AccountX > NAT Status Note: Manual NAT cannot be configured via phone user interface. | Settings > Advanced Settings (default password: admin) > Accounts > AccountX > NAT Status | / | / | /
Keep Alive | account.X.nat.udp_update_enable | Y | Y | Y | It sets the type of keep-alive packets sent by the phone. | 0-Disabled 1-Default (the phone sends the corresponding packets according to the transport protocol) 2-Options (the phone sends SIP OPTIONS packets to the server) 3-Notify (the phone sends SIP NOTIFY packets to the server) | 0-16 | cmb | 0:Disabled;1:Default;2:Options;3:Notify | 1 | N | Account > Advanced > Keep Alive Type | / | / | / | / | / | /
| account.X.nat.udp_update_time | Y | Y | Y | It configures the interval (in seconds) at which the phone sends a keep-alive package. Note: It works only if “account.X.nat.udp_update_enable” is set to 1, 2 or 3. | Integer from 15 to 2147483647 | 0-16 |  |  | 30 | N | Account > Advanced > Keep Alive Interval(Seconds) | / | / | / | / | / | /
Rport | account.X.nat.rport | Y | Y | Y | It enables or disables the phone to add the "rport" parameter in the Via header. | 0-Disabled 1-Enabled, the INVITE Contact header uses the port in the "rport" parameter, but does not use the source IP address in the "received" parameter in the Via header of server's response. 2-Enable Direct Process, the INVITE Contact header uses the port in the "rport" parameter, and uses the source IP address in the "received" parameter in the Via header of server's response. | 0-16 | cmb | 0:Disabled;1:Enabled;2:Enable Direct Process | 0 | N | Account > Advanced > RPort | / | / | / | / | / | /
TLS | account.X.sip_server.Y.transport_type | Y | Y | Y | It configures the type of transport protocol. | 0-UDP 1-TCP 2-TLS 3-DNS-NAPTR, if no server port is given, the IP phone performs the DNS NAPTR and SRV queries for the service type and port. | 0-16;1-2 | cmb | 0:UDP;1:TCP;2:TLS;3:DNS-NAPTR | 0 | N | Account > Register > SIP Server Y > Transport | / | / | / | / | / | /
SRTP | account.X.srtp_encryption | Y | Y | Y | It configures whether to use audio encryption service. | 0-Disabled 1-Optional, the phone will negotiate with the other phone what type of encryption to use for the session. 2-Compulsory, the phone must use SRTP during a call. | 0-16 | cmb | 0-Disabled;1-Optional;2-Compulsory | 0 | N | Account > Advanced > RTP Encryption(SRTP) | / | / | / | / | / | /
| account.X.srtp_lifetime | Y | N | N | It configures the lifetime of the master key used for the cryptographic parameter in SDP. The value specified is the number of SRTP packets. When the lifetime is set, a re-invite with a new key is sent when the number of SRTP packets sent for an outgoing call exceeds half the value of the master key lifetime. Note: Setting this parameter to a non-zero value may affect the performance of the phone. It works only if “account.X.srtp_encryption” is set to 1 (Optional) or 2 (Compulsory). | Integer greater than or equal to 0 0-the master key lifetime is not set. 1 to 1024-the master key lifetime is 1024. 1025 to 2^48-the master key lifetime is the configured value. A value greater than 2^48-the master key lifetime is 2^48. | 0-16 |  |  | 0 | N | / | / | / | / | / | / | /
| account.X.srtp.unencrypted_rtp.enable | Y | N(VP59) | N | It enables or disables the phone’s capability to include unencrypted RTP streams in SDP offers when using SRTP. Note: It works only if “account.X.srtp_encryption” is set to 1 (Optional) or 2 (Compulsory). | 0-Disabled 1-Enabled, the phone offers both encrypted and unencrypted RTP streams (Unencrypted RTP streams carry UNENCRYPTED_SRTP session parameters) in SDP offers. After successful negotiation, whether the RTP stream is encrypted or not depends on SDP answer. | 0-16 | cmb |  | 0 | N | / | / | / | / | / | / | /
| account.X.srtp.unencrypted_rtcp.enable | Y | N(VP59) | N | It enables or disables the phone’s capability to include unencrypted RTCP streams in SDP offers when using SRTP. Note: It works only if “account.X.srtp_encryption” is set to 1 (Optional) or 2 (Compulsory). | 0-Disabled 1-Enabled, the phone offers both encrypted and unencrypted RTCP streams (Unencrypted RTCP streams carry UNENCRYPTED_SRTCP session parameters) in SDP offers. After successful negotiation, whether the RTCP stream is encrypted or not depends on SDP answer. | 0-16 | cmb |  | 0 | N | / | / | / | / | / | / | /
Alert Tone | account.X.dial_tone | Y | Y(T58A/VP59) | N | It configures the dial tone for the phone. | 0-Default (depend on the country tone by “voice.tone.country”) 1-440/250,0/250 2-1000/250,0/250 | 0-16 | cmb |  | 0 | N | / | / | / | / | / | / | /
Ringtone | account.X.ringtone.ring_type | Y | Y | N | It configures a ring tone. Example: account.1.ringtone.ring_type = Ring3.wav It means configuring Ring3.wav for account1. account.1.ringtone.ring_type = Common It means account1 will use the ring tone selected for the phone configured by the parameter "phone_setting. ring_type". | Common, Ring1.wav, Ring2.wav, Ring3.wav, Ring4.wav, Ring5.wav, Ring6.wav, Ring7.wav, Ring8.wav, Silent.wav, Splash.wav or custom ring tone name (for example, Customring.wav) | 0-16 | cmb |  | Common | N | Account > Basic > Ring Type | Menu > Basic > Sound > Ring Tones > AccountX | Menu > Settings > Basic Settings > Sound > Ring Tones > AccountX | Menu > Basic > Sound > Ring Tones > AccountX | / | / | /
| pstn.account.X.ring_type | Y(CP920) | N | N | It configures a ring tone for PSTN account X. Example: pstn.account.1.ring_type = Ring3.wav It means PSTN account 1 will use the Ring3.wav as the ring tone. pstn.account.1.ring_type = Common It means PSTN account 1 will use the ring tone selected for the IP phone configured by the parameter “phone_setting.ring_type”. | Common, Ring1.wav, Ring2.wav, Ring3.wav, Ring4.wav, Ring5.wav, Ring6.wav, Ring7.wav, Ring8.wav, Silent.wav, Splash.wav or custom ring tone name (for example, Customring.wav) | 0-16 | cmb |  | Common | N | Account > Basic > Ring Type | / | Menu > Settings > Basic Settings > Sound > Ring Tones > PSTN Account X | / | / | / | /
Distinctive Ring Tones | account.X.alert_info_url_enable | Y | Y | N | It enables or disables the phone to download the ring tone from the URL contained in the Alert-Info header. | 0-Disabled 1-Enabled | 0-16 | cmb |  | 1 | N | Account > Advanced > Distinctive Ring Tones | / | / | / | / | / | /
Audio Codecs | account.X.codec.<payload_type>.enable | Y | Y | Y | It enables or disables the specified audio codec. T57W/T54W/T53W/T53/T48U/T48G/T48S/T46U/T46G/T46S/T43U/T42G/T42S/T41P/T41S/T40P/T40G/T29G/T27G/T23P/T23G/T21(P) E2/T19(P)E2/CP920: The name (payload_type) of the audio codec: g722_1c_48kpbs-G.722.1c (48kb/s) (only for CP920) g722_1c_32kpbs-G.722.1c (32kb/s) (only for CP920) g722_1c_24kpbs-G.722.1c (24kb/s) (only for CP920) g722_1_24kpbs-G.722.1 (24kb/s) (only for CP920) g722-G722 pcmu-PCMU pcma-PCMA g729-G729 g726_16-G726-16 g726_24-G726-24 g726_32-G726-32 g726_40-G726-40 g723_53-G723_53 g723_63-G723_63 opus-Opus ilbc_15_2kpbs-iLBC_15_2kbps ilbc_13_33kpbs-iLBC_13_33kbps W53P/W60P/CP930W-Base/DD phone: g722-G722 pcmu-PCMU pcma-PCMA g729-G729 g726_16-G726-16 g726_24-G726-24 g726_32-G726-32 g726_40-G726-40 opus-opus ilbc-iLBC VP59/T58A/CP960: g722_1c_48kpbs-G.722.1c (48kb/s) g722_1c_32kpbs-G.722.1c (32kb/s) g722_1c_24kpbs-G.722.1c (24kb/s) g722_1_24kpbs-G.722.1 (24kb/s) g722-G722 pcmu-PCMU pcma-PCMA g729-G729 g726_16-G726-16 g726_24-G726-24 g726_32-G726-32 g726_40-G726-40 g723_53-G723_53 g723_63-G723_63 opus-Opus ilbc-iLBC ilbc_15_2kpbs-iLBC_15_2kbps ilbc_13_33kpbs-iLBC_13_33kbps Example: account.1.codec.g722.enable = 1 Note: The name of the audio codec in this parameter should be the correct one as listed in the above example, otherwise the corresponding configuration will not take effect. | 0-Disabled 1-Enabled | 0-16 | cmb |  | T57W/T54W/T53W/T53/T48U/T48G/T48S/T46U/T46G/T46S/T43U/T42G/T42S/T41P/T41S/T40P/T40G/T29G/T27G/T23P/T23G/T21(P) E2/T19(P)E2/CP920: When the audio codec is G.722.1c (48kb/s), the default value is 1; When the audio codec is G.722.1c (32kb/s), the default value is 1; When the audio codec is G.722.1c (24kb/s), the default value is 1; When the audio codec is G.722.1 (48kb/s), the default value is 1; When the audio codec is G722, the default value is 1; When the audio codec is PCMU, the default value is 1; When the audio codec is PCMA, the default value is 1; When the audio codec is G729, the default value is 1; When the audio codec is G726-16, the default value is 0; When the audio codec is G726-24, the default value is 0; When the audio codec is G726-32, the default value is 0; When the audio codec is G726-40, the default value is 0; When the audio codec is G723_53, the default value is 0; When the audio codec is G723_63, the default value is 0; When the audio codec is Opus, the default value is 0; When the audio codec is iLBC_15_2kbps, the default value is 0; When the audio codec is iLBC_13_33kpbs, the default value is 0; W53P/W60P/CP930W-Base/DD phone: When the audio codec is G722, the default value is 1; When the audio codec is PCMU, the default value is 1; When the audio codec is PCMA, the default value is 1; When the audio codec is G729, the default value is 1; When the audio codec is G726-16, the default value is 0; When the audio codec is G726-24, the default value is 0; When the audio codec is G726-32, the default value is 0; When the audio codec is G726-40, the default value is 0; When the audio codec is opus, the default value is 0; When the audio codec is iLBC, the default value is 0; VP59/T58A/CP960: When the audio codec is G.722.1c (48kb/s), the default value is 1; When the audio codec is G.722.1c (32kb/s), the default value is 1; When the audio codec is G.722.1c (24kb/s), the default value is 1; When the audio codec is G.722.1 (48kb/s), the default value is 1; When the audio codec is G722, the default value is 1; When the audio codec is PCMU, the default value is 1; When the audio codec is PCMA, the default value is 1; When the audio codec is G729, the default value is 1; When the audio codec is G726-16, the default value is 0; When the audio codec is G726-24, the default value is 0; When the audio codec is G726-32, the default value is 0; When the audio codec is G726-40, the default value is 0; When the audio codec is G723_53, the default value is 0; When the audio codec is G723_63, the default value is 0; When the audio codec is Opus, the default value is 0; When the audio codec is iLBC, the default value is 0; | N | Account > Codec > Audio Codec | / | / | / | / | / | /
| account.X.codec.<payload_type>.priority | Y | Y | Y | It configures the priority of the enabled audio codec. T57W/T54W/T53W/T53/T48U/T48G/T48S/T46U/T46G/T46S/T43U/T42G/T42S/T41P/T41S/T40P/T40G/T29G/T27G/T23P/T23G/T21(P) E2/T19(P)E2/CP920: The name (payload_type) of the audio codec: g722_1c_48kpbs-G.722.1c (48kb/s) (only for CP920) g722_1c_32kpbs-G.722.1c (32kb/s) (only for CP920) g722_1c_24kpbs-G.722.1c (24kb/s) (only for CP920) g722_1_24kpbs-G.722.1 (24kb/s) (only for CP920) g722-G722 pcmu-PCMU pcma-PCMA g729-G729 g726_16-G726-16 g726_24-G726-24 g726_32-G726-32 g726_40-G726-40 g723_53-G723_53 g723_63-G723_63 opus-Opus ilbc_15_2kpbs-iLBC_15_2kbps ilbc_13_33kpbs-iLBC_13_33kbps W53P/W60P/CP930W-Base/DD phone: g722-G722 pcmu-PCMU pcma-PCMA g729-G729 g726_16-G726-16 g726_24-G726-24 g726_32-G726-32 g726_40-G726-40 opus-opus ilbc-iLBC VP59/T58A/CP960: g722_1c_48kpbs-G.722.1c (48kb/s) g722_1c_32kpbs-G.722.1c (32kb/s) g722_1c_24kpbs-G.722.1c (24kb/s) g722_1_24kpbs-G.722.1 (24kb/s) g722-G722 pcmu-PCMU pcma-PCMA g729-G729 g726_16-G726-16 g726_24-G726-24 g726_32-G726-32 g726_40-G726-40 g723_53-G723_53 g723_63-G723_63 opus-Opus ilbc-iLBC ilbc_15_2kpbs-iLBC_15_2kbps ilbc_13_33kpbs-iLBC_13_33kbps Example: account.1.codec.g722.priority = 1 Note: The priority of the codec in disable codec list is not specified, and numerical value 1 is defined as the highest priority in the enable codec list. The name of the audio codec in this parameter should be the correct one as listed in the above example, otherwise the corresponding configuration will not take effect. | T57W/T54W/T53W/T53/T48U/T48G/T48S/T46U/T46G/T46S/T43U/T42G/T42S/T41P/T41S/T40P/T40G/T29G/T27G/T23P/T23G/T21(P) E2/T19(P)E2/CP920: Integer from 0 to 13 (17 for CP920 phones) W53P/W60P/CP930W-Base/DD phone: Integer from 0 to 10 VP59/T58A/CP960: Integer from 0 to 16 | 0-16 | cmb |  | T57W/T54W/T53W/T53/T48U/T48G/T48S/T46U/T46G/T46S/T43U/T42G/T42S/T41P/T41S/T40P/T40G/T29G/T27G/T23P/T23G/T21(P) E2/T19(P)E2/CP920: When the audio codec is G722.1c (48kb/s), the default value is 1; When the audio codec is G722.1c (32kb/s), the default value is 2; When the audio codec is G722.1c (24kb/s), the default value is 3; When the audio codec is G722.1 (24kb/s), the default value is 4; When the audio codec is G722, the default value is 1 (5 for CP920 phones); When the audio codec is PCMU, the default value is 2 (6 for CP920 phones); When the audio codec is PCMA, the default value is 3 (7 for CP920 phones); When the audio codec is G729, the default value is 4 (8 for CP920 phones); When the audio codec is G726_16, the default value is 0; When the audio codec is G726_24, the default value is 0; When the audio codec is G726_32, the default value is 0; When the audio codec is G726_40, the default value is 0; When the audio codec is G723_53, the default value is 0; When the audio codec is G723_63, the default value is 0; When the audio codec is Opus, the default value is 0; When the audio codec is iLBC_15_2kbps, the default value is 0; When the audio codec is iLBC_13_33kpbs, the default value is 0; W53P/W60P/CP930W-Base/DD phone: When the audio codec is G722, the default value is 1; When the audio codec is PCMU, the default value is 2; When the audio codec is PCMA, the default value is 3; When the audio codec is G729, the default value is 4; When the audio codec is G726_16, the default value is 0; When the audio codec is G726_24, the default value is 0; When the audio codec is G726_32, the default value is 0; When the audio codec is G726_40, the default value is 0; When the audio codec is opus, the default value is 0; When the audio codec is iLBC, the default value is 0; VP59/T58A/CP960: When the audio codec is G722.1c (48kb/s), the default value is 1; When the audio codec is G722.1c (32kb/s), the default value is 2; When the audio codec is G722.1c (24kb/s), the default value is 3; When the audio codec is G722.1 (24kb/s), the default value is 4; When the audio codec is G722, the default value is 5; When the audio codec is PCMU, the default value is 6; When the audio codec is PCMA, the default value is 7; When the audio codec is G729, the default value is 8; When the audio codec is G726_16, the default value is 0; When the audio codec is G726_24, the default value is 0; When the audio codec is G726_32, the default value is 0; When the audio codec is G726_40, the default value is 0; When the audio codec is G723_53, the default value is 0; When the audio codec is G723_63, the default value is 0; When the audio codec is Opus, the default value is 0; When the audio codec is iLBC, the default value is 0; | N | Account > Codec > Audio Codec | / |  | / | / | / | /
| account.X.codec.opus.para | Y(T57W/T54W/T53W/T53/T48U/T48S/T46U/T46S/T43U/T42S/T41S/T27G/CP920) | Y | N | It configures the sample rate of the Opus audio codec. | opus-fb-Opus-FB (48KHz) (only for T57W/T54W/T53W/T53/CP920) opus-swb-Opus-SWB (24KHz) (only for T57W/T54W/T53W/T53/CP920) opus-wb-Opus-WB (16KHz) opus-mb-Opus-MB (12KHz) (only for T57W/T54W/T53W/T53/CP920) opus-nb-Opus-NB (8KHz) | 0-16 | cmb |  | opus-wb (opus-fb for CP920/VP59/T58A/CP960 phones) | N | Account > Codec > Opus Sample Rate | / |  | / | / | / | /
Ptime | account.X.ptime | Y | Y | Y | It configures the ptime (in milliseconds) for the codec. | 0-Disabled 10-10 20-20 30-30 40-40 50-50 60-60 | 0-16 | cmb | 0:Disabled;10:10;20:20;30:30;40:40;50:50;60:60 | 20 | N | Account > Advanced > Ptime (ms) | / | / | / | / | / | /
Transmitting DTMF Digit | account.X.dtmf.type | Y | Y | Y | It configures the DTMF type. | 0-INBAND, DTMF digits are transmitted in the voice band. 1-RFC2833, DTMF digits are transmitted by RTP Events compliant to RFC 2833. 2-SIP INFO, DTMF digits are transmitted by the SIP INFO messages. 3-RFC2833 + SIP INFO, DTMF digits are transmitted by RTP Events compliant to RFC 2833 and the SIP INFO messages. | 0-16 | cmb | 0:INBAND;1:RFC2833;2:SIP INFO;3-RFC2833 + SIP INFO | 1 | N | Account > Advanced > DTMF Type | / | / | / | / | / | /
| account.X.dtmf.dtmf_payload | Y | Y | Y | It configures the value of DTMF payload. Note: It works only if “account.X.dtmf.type” is set to 1 (RFC2833) or 3 (RFC2833 + SIP INFO). | Integer from 96 to 127 | 0-16 |  |  | 101 | N | Account > Advanced > DTMF Payload Type (96~127) | / | / | / | / | / | /
| account.X.dtmf.info_type | Y | Y | Y | It configures the DTMF info type. Note: It works only if “account.X.dtmf.type” is set to 2 (SIP INFO) or 3 (RFC2833 + SIP INFO). | 1-DTMF-Relay 2-DTMF 3-Telephone-Event | 0-16 | cmb | 1:DTMF-Relay;2:DTMF;3:Telephone-Event | 1 | N | Account > Advanced > DTMF Info Type | / | / | / | / | / | /
Central Report Collector | account.X.vq_rtcpxr.collector_name | Y | Y | Y | It configures the host name of the central report collector that accepts voice quality reports contained in SIP PUBLISH messages. | String within 32 characters | 0-16 |  |  | Blank | N | Account > Advanced > VQ RTCP-XR Collector Name | / | / | / | / | / | /
| account.X.vq_rtcpxr.collector_server_host | Y | Y | Y | It configures the IP address of the central report collector that accepts voice quality reports contained in SIP PUBLISH messages. | IPv4 Address | 0-16 |  |  | Blank | N | Account > Advanced > VQ RTCP-XR Collector Address | / | / | / | / | / | /
| account.X.vq_rtcpxr.collector_server_port | Y | Y | Y | It configures the port of the central report collector that accepts voice quality reports contained in SIP PUBLISH messages. | Integer from 1 to 65535 | 0-16 |  |  | 5060 | N | Account > Advanced > VQ RTCP-XR Collector Port | / | / | / | / | / | /
Call Display | account.X.picture_info_enable | Y(Color Screen Phones) | Y | N | It enables or disables the phone to download the picture from the URL contained in the Call-Info or Caller-Image header of INVITE message. | 0-Disabled 1-Enabled | 0-16 | cmb |  | 0 | N | / | / | / | / | / | / | /
| account.X.update_ack_while_dialing | Y | Y | Y | It enables or disables the phone to update the display of call ID according to the ACK message. | 0-Disabled 1-Enabled | 0-16 | cmb |  | 0 | N | / | / | / | / | / | / | /
| account.X.refresh_remote_id.enable | Y | N(VP59) | N | It enables or disables the phone to update the identity of the caller according to the request message from the remote party. | 0-Disabled 1-Enabled | 0-16 | cmb |  | 1 | N | / | / | / | / | / | / | /
SIP Accounts Registration | account.X.enable | Y | Y | Y | It enables or disables the user to use a specific account. | 0-Disabled 1-Enabled | 0-16 | cmb |  | 0 | N | Account > Register > Line Active | Menu > Advanced (default password: admin) > Accounts > Account X > Activation | Menu > Settings > Advanced Settings (default password: admin) > Accounts > Activation | Settings > Advanced Settings (default password: admin) > Accounts > Activation | / | / | /
| account.X.label | Y | Y | Y | It configures the label to be displayed on the phone screen. | String within 99 characters | 0-16 |  |  | Blank | N | Account > Register > Label | Menu > Advanced (default password: admin) > Accounts > Account X > Label | Menu > Settings > Advanced Settings (default password: admin) > Accounts > Label | Settings > Advanced Settings (default password: admin) > Accounts > Label | / | / | /
| account.X.display_name | Y | Y | Y | It configures the display name for a specific account. | String within 99 characters | 0-16 |  |  | Blank | N | Account > Register > Display Name | Menu > Advanced (default password: admin) > Accounts > Account X > Display Name | Menu > Settings > Advanced Settings (default password: admin) > Accounts > Display Name | Settings > Advanced Settings (default password: admin) > Accounts > Display Name | / | / | /
| account.X.auth_name | Y | Y | Y | It configures the user name for register authentication. | String within 99 characters | 0-16 |  |  | Blank | N | Account > Register > Register Name | Menu > Advanced (default password: admin) > Accounts > Account X > Register Name | Menu > Settings > Advanced Settings (default password: admin) > Accounts > Register Name | Settings > Advanced Settings (default password: admin) > Accounts > Register Name | / | / | /
| account.X.user_name | Y | Y | Y | It configures the register user name. | String within 99 characters | 0-16 |  |  | Blank | N | Account > Register > User Name | Menu > Advanced (default password: admin) > Accounts > Account X > User Name | Menu > Settings > Advanced Settings (default password: admin) > Accounts > User Name | Settings > Advanced Settings (default password: admin) > Accounts > User Name | / | / | /
| account.X.password | Y | Y | Y | It configures the password for register authentication. | String within 99 characters | 0-16 |  |  | Blank | N | Account > Register > Password | Menu > Advanced (default password: admin) > Accounts > Account X > Password | Menu > Settings > Advanced Settings (default password: admin) > Accounts > Password | Settings > Advanced Settings (default password: admin) > Accounts > Password | / | / | /
| account.X.sip_server.Y.address (Y ranges from 1 to 2) | Y | Y | Y | It configures the IP address or domain name of the SIP server Y in which the account is registered. | String within 256 characters | 0-16;1-2 |  |  | Blank | N | Account > Register > SIP Server Y > Server Host | Menu > Advanced (default password: admin) > Accounts > Account X > SIP ServerY | Menu > Settings > Advanced Settings (default password: admin) > Accounts > SIP ServerY | Settings > Advanced Settings (default password: admin) > Accounts > SIP ServerY | / | / | /
| account.X.sip_server.Y.port (Y ranges from 1 to 2) | Y | Y | Y | It configures the port of SIP server Y. If it is set to 0 when UDP is used ("account.X.sip_server.Y.transport_type" is set to 0), the phone uses a random port for responding the messages from the server. | Integer from 0 to 65535 | 0-16;1-2 |  |  | 5060 | N | Account > Register > SIP Server Y > Port | / | / | / | OK > Settings > Telephony > Server (default PIN: 0000) > Server Y (Account X) > Port | / | /
| account.X.outbound_proxy_enable | Y | Y | Y | It enables or disables the phone to send requests to the outbound proxy server. | 0-Disabled 1-Enabled | 0-16 | cmb |  | 0 | N | Account > Register > Enable Outbound Proxy Server | Menu > Advanced (default password: admin) > Accounts > Outbound Status | Menu > Settings > Advanced Settings (default password: admin) > Accounts > Outbound Status | Settings > Advanced Settings (default password: admin) > Accounts > Outbound Status | OK > Settings > Telephony > Server (default PIN: 0000) > Server Y (Account X) > Outbound Proxy > Outbound Server | / | /
| account.X.outbound_proxy.Y.address | Y | Y | Y | It configures the IP address or domain name of the outbound proxy server Y. Note: It works only if “account.X.outbound_proxy_enable” is set to 1 (Enabled). To use an outbound proxy server address, “account.X.sip_server.Y.outbound_proxy_enable” should be set to 1 (Enabled). | IP address or domain name | 0-16;1-2 |  |  | Blank | N | Account > Register > Outbound Proxy Server Y | Menu > Advanced (default password: admin) > Accounts > Account X > Outbound ProxyY | Menu > Settings > Advanced Settings (default password: admin) > Accounts > Outbound ProxyY | Settings > Advanced Settings (default password: admin) > Accounts > Outbound ProxyY | / | / | /
| account.X.outbound_proxy.Y.port | Y | Y | Y | It configures the port of the outbound proxy server Y. Note: It works only if “account.X.outbound_proxy_enable” is set to 1 (Enabled). | Integer from 0 to 65535 | 0-16;1-2 |  |  | 5060 | N | Account > Register > Outbound Proxy Server Y > Port | / | / | / | OK > Settings > Telephony > Server (default PIN: 0000) > Outbound Proxy (Account X) > Port (only applicable to port sever 1) | / | /
| account.X.reg_fail_retry_interval | Y | Y | Y | It configures the interval (in seconds) at which the phone to retry to re-register account X when registration fails. | Integer from 0 to 1800 | 0-16 |  |  | 30 | N | Account > Advanced > SIP Registration Retry Timer (0~1800s) | / | / | / | / | / | /
| account.X.reg_failed_retry_min_time | Y | N | Y | It configures the base time to wait (in seconds) for the phone to retry to re-register account X when registration fails. Note: It is used in conjunction with the parameter "account.X.reg_failed_retry_max_time" to determine how long to wait. The algorithm is defined in RFC 5626. We recommend you to set this value to an integer between 10 to 120 if needed. If the values of this parameter and the parameter "account.X.reg_failed_ retry_max_time" are set to 0, the interval configured by "account.X.reg_fail_retry_interval" will be used. | Integer greater than or equal to 0 | 0-16 |  |  | 0 | N | / | / | / | / | / | / | /
| account.X.reg_failed_retry_max_time | Y | N | Y | It configures the maximum time to wait (in seconds) for the phone to retry to re-register the account X when registration fails. Note: It is used in conjunction with the parameter "account.X.reg_failed_retry_min_time" to determine how long to wait. The algorithm is defined in RFC 5626. We recommend you to set this value to an integer between 60 to 1800 if needed. If the values of this parameter and the parameter "account.X.reg_failed_ retry_min_time" are set to 0, the interval configured by "account.X.reg_fail_retry_interval" will be used. | Integer greater than or equal to 0 | 0-16 |  |  | 60 | N | / | / | / | / | / | / | /
PSTN Account | pstn.account.X.enable | Y(CP920) | N | N | It enables or disables the PSTN account X. | 0-Disabled 1-Enabled | 0-16 | cmb |  | 1 | N | Account > Register > Line Active | / | Menu > Settings > Advanced Settings (default password: admin) > Accounts > Active Line | / | / | / | /
| pstn.account.X.label | Y(CP920) | N | N | (Optional.) It configures the label to be displayed on the LCD screen for PSTN account X. | String within 99 characters | 0-16 |  |  | Blank | N | Account > Register > Label | / | Menu > Settings > Advanced Settings (default password: admin) > Accounts > Label | / | / | / | /
Registration Settings | account.X.enable_user_equal_phone | Y | Y | Y | It enables or disables the phone to add “user=phone” to the SIP header of the INVITE message. | 0-Disabled 1-Enabled | 0-16 | cmb |  | 0 | N | Account > Advanced > Send user=phone | / | / | / | / | / | /
| account.X.register_mac | Y | Y | Y | It enables or disables the phone to add MAC address to the SIP header of the REGISTER message. | 0-Disabled 1-Enabled | 0-16 | cmb |  | 0 | N | Account > Advanced > SIP Send MAC | / | / | / | / | / | /
| account.X.register_line | Y | Y | Y | It enables or disables the phone to add a line number to the SIP header of the REGISTER message. For VP59/T58A/T57W/T54W/T48U/T48S/T48G/T46U/T46S/T46G/T29G: 0~15 stand for line1~line16; For T53W/T53/T43U/T42S/T42G: 0~11 stand for line1~line12; For T41P/T41S/T27G: 0~5 stand for line1~line6; For T40P/T40G/T23P/T23G: 0~2 stand for line1~line3; For T21(P) E2: 0~1 stand for line1~line2; For T19(P) E2/CP920/CP960: 0 stands for line1. | 0-Disabled 1-Enabled | 0-16 | cmb |  | 0 | N | Account > Advanced > SIP Send Line | / | / | / | / | / | /
| account.X.contact_take_line_param | Y | Y | N | It enables or disables the phone to carry the line parameter in the Contact header of the Register message. | 0-Disabled 1-Enabled | 0-16 | cmb |  | 0 | N | / | / | / | / | / | / | /
| account.X.unregister_on_reboot | Y | Y | Y | It enables or disables the phone to unregister first before re-registering account X after a reboot. | 0-Disabled 1-Enabled | 0-16 | cmb |  | 0 | N | Account > Advanced > Unregister When Reboot | / | / | / | / | / | /
| account.X.sip_server_type | Y | Y | Y | It configures the type of the SIP server. | 0-Default 2-BroadSoft (It works only if “bw.enable" is set to 1 (Enabled)) 8-Genesys 10-Genesys Advanced 12-Star2Star | 0-16 | cmb | 0-Default;2-BroadSoft;8-Genesys;10-Genesys Advanced;12-Star2Star | 0 | N | Account > Advanced > SIP Server Type | / | / | / | / | / | /
| account.X.gruu.enable | Y | N | N | It enables or disables the Globally Routable User Agent URI (GRUU) feature for a specific account. GRUU provides a unique user-agent identifier to a specific user agent (UA) instance. It is required in which the REFER request must be routed to the correct UA instance, for example, a call transfer. | 0-Disabled 1-Enabled, the phone will add +sip.instance attribute with the public GRUU to the Contact header of the REGISTER message. For example: Contact: <sip:1012@10.2.20.160:5060>;+sip.instance="<urn:uuid:5acd54e8-f197-57e2-aa42- 5f4a5d04367c>" | 0-16 | cmb |  | 0 | N | / | / | / | / | / | / | /
| account.X.subscribe_register | Y | Y | Y | It enables or disables the phone to subscribe the registration state change notifications. | 0-Disabled 1-Enabled | 0-16 | cmb |  | 0 | N | Account > Advanced > Subscribe Register |  |  |  | / | / | /
| account.X.register_expires_overlap | Y | Y | Y | It configures the renewal time (in seconds) away from the registration lease. | Positive integer and -1 | 0-16 |  |  | -1 | N | / | / | / | / | / | / | /
| account.X.subscribe_expires_overlap | Y | Y | Y | It configures the renewal time (in seconds) away from the subscription lease. | Positive integer and -1 | 0-16 |  |  | -1 | N | / | / | / | / | / | / | /
| account.X.instance_id.enable | N | Y | N | It enables or disables the phone to add +sip.instance attribute to the Contact header of the REGISTER message. | 0-Disabled 1-Enabled | 0-16 | cmb |  | 0 | N | / | / | / | / | / | / | /
Fallback Server Redundancy | account.X.fallback.redundancy_type | Y | Y | Y | It configures the registration mode in fallback mode. Note: It is not applicable to outbound proxy servers. | 0-Concurrent registration 1-Successive registration | 0-16 | cmb |  | 0 | N | / | / | / | / | / | / | /
| account.X.fallback.timeout | Y | Y | Y | It configures the time interval (in seconds) for the phone to detect whether the working server is available by sending the registration request after the fallback server takes over call control. Note: It is not applicable to outbound proxy servers. | Integer from 10 to 2147483647 | 0-16 |  |  | 120 | N | / | / | / | / | / | / | /
| account.X.outbound_proxy_fallback_interval | Y | Y | Y | It configures the time interval (in seconds) for the phone to detect whether the working outbound proxy server is available by sending the registration request after the fallback server takes over call control. Note: It is only applicable to outbound proxy servers. | Integer from 0 to 65535 | 0-16 |  |  | 3600 | N | Account > Register > Proxy Fallback Interval | Menu > Advanced (default password: admin) > Accounts > Account X > Proxy Fallback Interval | Menu > Settings > Advanced Settings > Accounts > Proxy Fallback Interval | Settings > Advanced Setting (default password: admin) > Accounts > AccountX > Proxy Fallback Interval | / | / | /
| account.X.redundancy_with_reg_fail.enable | Y | N | N | It enables or disables the phone to send the request to the next server when failing to register an account. Note: It works only if “account.X.fallback.redundancy_type" is set to 1 (Successive registration). | 0-Disabled. Only if the working server does not respond, will the IP phone send the request to the next server. 1-Enabled | 0-16 | cmb |  | 0 | N | / | / | / | / | / | / | /
Failover Server Redundancy (Y ranges from 1 to 2) | account.X.sip_server.Y.register_on_enable | Y | Y | Y | It enables or disables the phone to send registration requests to the secondary server when encountering a failover. | 0-Disabled, the phone will not attempt to register to the secondary server, since the phone assumes that the primary and secondary servers share registration information. So the phone will directly send the requests to the secondary server. 1-Enabled, the phone will register to the secondary server first, and then send the requests to it. | 0-16;1-2 | cmb |  | 0 | N | / | / | / | / | / | / | /
| account.X.sip_server.Y.expires | Y | Y | Y | It configures the registration expiration time (in seconds) of SIP server Y. | Integer from 30 to 2147483647 | 0-16;1-2 |  |  | 3600 | N | Account > Register > SIP Server Y > Server Expires | / | / | / | / | / | /
| account.X.sip_server.Y.retry_counts | Y | Y | Y | It configures the retry times for the phone to resend requests when the SIP server Y is unavailable or there is no response from the SIP server Y. The phone moves to the next available server after three failed attempts. | Integer from 0 to 20 | 0-16;1-2 |  |  | 3 | N | Account > Register > SIP Server Y > Server Retry Counts | / | / | / | / | / | /
| account.X.sip_server.Y.only_signal_with_registered | Y | N(VP59) | Y | It enables or disables the phone to only send requests to the registered server when encountering a failover. Note: It works only if “account.X.sip_server.Y.register_on_enable” is set to 1 (Enabled) and “account.X.sip_ server.Y.failback_mode” is set to 1, 2 or 3. | 0-Disabled 1-Enabled | 0-16;1-2 | cmb |  | 0 | N | / | / | / | / | / | / | /
| account.X.sip_server.Y.invite_retry_counts | Y | N(VP59) | Y | It configures the number of retries attempted before sending requests to the next available server when encountering a failover. | Integer from 1 to 10 | 0-16;1-2 |  |  | 3 | N | / | / | / | / | / | / | /
| account.X.sip_server.Y.failback_mode | Y | Y | Y | It configures the mode for the phone to retry the primary server in failover. Note: It works only if “account.X.sip_server.Y.address” is set to the domain name of the SIP server. | 0-newRequests: all requests are sent to the primary server first, regardless of the last server that was used. 1-DNSTTL: the phone will send requests to the last registered server first. If the time defined by DNSTTL on the registered server expires, the phone will retry to send requests to the primary server. 2-Registration: the phone will send requests to the last registered server first. If the registration expires, the phone will retry to send requests to the primary server. 3-duration: the phone will send requests to the last registered server first. If the time defined by the “account.X.sip_server.Y.failback_timeout” parameter expires, the phone will retry to send requests to the primary server. | 0-16;1-2 | cmb |  | 0 | N | / | / | / | / | / | / | /
| account.X.sip_server.Y.failback_timeout | Y | Y | Y | It configures the timeout (in seconds) for the phone to retry to send requests to the primary server after failing over to the current working server. If you set the parameter to 0, the phone will not send requests to the primary server until a failover event occurs with the current working server. If you set the parameter between 1 and 59, the timeout will be 60 seconds. Note: It works only if “account.X.sip_server.Y.failback_mode” is set to 3 (duration). | 0, Integer from 60 to 65535 | 0-16;1-2 |  |  | 3600 | N | / | / | / | / | / | / | /
| account.X.sip_server.Y.failback_subscribe.enable | Y | N(VP59) | Y | It enables or disables the phone to retry to re-subscribe after registering to the secondary server with different IP addresses when encountering a failover. Note: It works only if "account.X.sip_server.Y.failback_mode" is set to 1, 2 or 3. | 0-Disabled 1-Enabled, the phone will immediately re-subscribe to the secondary server, for ensuring the normal use of the features associated with the subscription (for example, BLF, SCA). | 0-16;1-2 | cmb |  | 0 | N | / | / | / | / | / | / | /
| account.X.outbound_proxy.Y.register_on_enable | Y | N(VP59) | N | It enables or disables the phone to register to the secondary outbound proxy server before sending requests to it when encountering a failover. | 0-Disabled, the phone will not attempt to register to the secondary outbound proxy server, since the phone assumes that the primary and secondary outbound proxy servers share registration information. So the phone will directly send the requests to the secondary outbound proxy server. 1-Enabled, the phone will register to the secondary outbound proxy server first, and then send the requests to it. -1, the phone will invoke “account.X.sip_server.Y.register_on_enable” to take effect. | 0-16;1-2 | cmb |  | -1 | N | / | / | / | / | / | / | /
| account.X.outbound_proxy.Y.retry_counts | Y | N(VP59) | N | It configures the retry times for the phone to resend requests when the outbound proxy server Y is unavailable or there is no response from the outbound proxy server Y. The phone moves to the next available outbound proxy server after three failed attempts. | Integer from 0 to 20 -1, the phone will invoke “account.X.sip_server.Y.retry_counts” to take effect. | 0-16;1-2 |  |  | -1 | N | / | / | / | / | / | / | /
| account.X.outbound_proxy.Y.only_signal_with_registered | Y | N(VP59) | N | It enables or disables the phone to only send requests to the registered outbound proxy server when encountering a failover. Note: It works only if “account.X.outbound_proxy.Y.register_on_enable” is set to 1 (Enabled) and “account. X.outbound_proxy.Y.failback_mode” is set to 1, 2 or 3. | 0-Disabled 1-Enabled -1, the phone will invoke “account.X.sip_server.Y.only_signal_with_registered” to take effect. | 0-16;1-2 | cmb |  | -1 | N | / | / | / | / | / | / | /
| account.X.outbound_proxy.Y.invite_retry_counts | Y | N(VP59) | N | It configures the number of retries attempted before sending requests to the next available outbound proxy server when encountering a failover. | Integer from 1 to 10 -1, the phone will invoke “account.X.sip_server.Y.invite_retry_counts” to take effect. | 0-16;1-2 |  |  | -1 | N | / | / | / | / | / | / | /
| account.X.outbound_proxy.Y.failback_mode | Y | N(VP59) | N | It configures the failback mode for the phone to retry the primary outbound proxy server in failover. Note: DNSTTL, Registration and duration mode can only be processed when the IP phone is idle (that is, no incoming/outbound calls, no active calls or meetings, etc.). | 0-newRequests: all requests are sent to the primary outbound proxy server first, regardless of the last server that was used. If the primary outbound proxy server does not respond correctly, the phone will try to send requests to the secondary outbound proxy server. 1-DNSTTL: the phone will send requests to the last registered outbound proxy server first. If the TTL for the DNS A records on the registered outbound proxy server expires, the phone will retry to send requests to the primary outbound proxy server. 2-Registration: the phone will send requests to the last registered outbound proxy server first. If the registration expires, the phone will retry to send requests to the primary outbound proxy server. 3-duration: the phone will send requests to the last registered outbound proxy server first. If the time defined by the parameter “account.X.outbound_proxy.Y.failback_timeout” expires, the phone will retry to send requests to the primary outbound proxy server. -1, the phone will invoke “account.X.sip_server.Y.failback_mode” to take effect. | 0-16;1-2 | cmb | 0:newRequests;1:DNSTTL;2:Registration;3:duration | -1 | N | / | / | / | / | / | / | /
| account.X.outbound_proxy.Y.failback_timeout | Y | N(VP59) | N | It configures the timeout (in seconds) for the phone to retry to send requests to the primary outbound proxy server after failing over to the current working server. If you set the parameter to 0, the phone will not send requests to the primary outbound proxy server until a failover event occurs with the current working server. Note: It works only if “account.X.outbound_proxy.Y.failback_mode” is set to 3 (duration). | 0, Integer from 60 to 65535 -1, the phone will invoke “account.X.sip_server.Y.failback_timeout” to take effect. | 0-16;1-2 |  |  | -1 | N | / | / | / | / | / | / | /
| account.X.outbound_proxy.Y.failback_subscribe.enable | Y | N(VP59) | N | It enables or disables the phone to retry to re-subscribe after registering to the secondary outbound proxy server with different IP addresses when encountering a failover. Note: It works only if “account.X.outbound_proxy.Y.failback_mode” is set to 1, 2 or 3. | 0-Disabled 1-Enabled, the phone will immediately re-subscribe to the secondary outbound proxy server, for ensuring the normal use of the features associated with subscription (for example, BLF, SCA). -1, the phone will invoke “account.X.sip_server.Y.failback_subscribe.enable” to take effect. | 0-16;1-2 | cmb |  | -1 | N | / | / | / | / | / | / | /
| account.X.sip_server.Y.outbound_proxy_enable | Y | N | N | It enables or disables the phone to use outbound proxy server address configured by “account. X.outbound_proxy.Y.address”. Note: It works only if “account.X.outbound_proxy_enable” is set to 1 (Enabled). | 0-Disabled 1-Enabled | 0-16;1-2 | cmb |  | 1 | N | / | / | / | / | / | / | /
SIP Server Name Resolution | account.X.sip_server.Y.transport_type | Y | Y | Y | It configures the type of transport protocol. | 0-UDP 1-TCP 2-TLS 3-DNS-NAPTR, if no server port is given, the phone performs the DNS NAPTR and SRV queries for the service type and port. | 0-16;1-2 | cmb | 0:UDP;1:TCP;2:TLS;3:DNS-NAPTR | 0 | N | Account > Register > SIP Server Y > Transport | / | / | / | OK > Settings > Telephony > Server (default PIN: 0000) > Server Y > Transport | / | /
| account.X.naptr_build | Y | Y | Y | It configures the way of SRV query for the phone to be performed when no result is returned from NAPTR query. | 0-SRV query using UDP only 1-SRV query using UDP, TCP and TLS. | 0-16 | cmb |  | 0 | N | / | / | / | / | / | / | /
Static DNS Cache | account.X.dns_cache_type | Y | Y | Y | It configures whether the phone uses the DNS cache for domain name resolution of the SIP server and caches the additional DNS records. | 0-Perform real-time DNS query rather than using DNS cache. 1-Use DNS cache, but do not record the additional records. 2-Use DNS cache and cache the additional DNS records. | 0-16 | cmb |  | 1 | N | / | / | / | / | / | / | /
| account.X.static_cache_pri | Y | Y | Y | It configures whether preferentially to use the static DNS cache for domain name resolution of the SIP server. | 0-Use domain name resolution from server preferentially 1-Use static DNS cache preferentially | 0-16 | cmb |  | 0 | N | / | / | / | / | / | / | /
Number of Simultaneous Outgoing Calls | account.X.simultaneous_outgoing.num | N | N | Y | It configures the max number of simultaneous outgoing calls for a specific account on a base station. | Integer from 1 to 8 | 0-16 |  |  | 8 | N | Account > Advanced > Number of simultaneous outgoing calls | / | / | / | / | / | /
Multiple Line Keys per Account | account.X.number_of_linekey | N(T19(P) E2/CP920) | Y |  | It configures the number of line keys to be assigned with a specific account from the first unused one. If a line key is in used, the phone will skip to the next unused DSS key. | Integer from 1 to 999 | 0-16 |  |  | 1 | N | Account > Advanced > Number of Line Key | / | / | / | / | / | /
| account.X.phone_setting.call_appearance.transfer_via_new_linekey | N(T19(P) E2/CP920) | N(VP59) | N | It enables or disables to distribute a transferring call to a new line key (the new line key is not seized) for account X. If all line keys are seized, the current line key will be used. Note: The number of the line keys is determined by “account.X.number_of_linekey”. The value configured by this parameter takes precedence over that configured by the parameter “phone_setting.call_appearance. transfer_via_new_linekey”. | 0-Disabled, the phone will transfer a call on the current line key. 1-Enabled | 0-16 | cmb |  | Blank | N | / | / | / | / | / | / | /
| account.X.phone_setting.call_appearance.conference_via_new_linekey | N(T19(P) E2/CP920) | N(VP59) | N | It enables or disables to distribute a conference call to a new line key (the new line key is not seized) for account X. If all line keys are seized, the current line key will be used. Note: The number of the line keys is determined by “account.X.number_of_linekey”. The value configured by this parameter takes precedence over that configured by the parameter “phone_setting.call_appearance. conference_via_new_linekey”. | 0-Disabled, the phone will place a new call using the current line key when pressing the Conf/Conference soft key. 1-Enabled, the phone will place a new call by automatically selecting a new line key (the corresponding line key is not seized) when pressing the Conf/Conference soft key. If all line keys are seized, the current line key will be used. | 0-16 | cmb |  | Blank | N | / | / | / | / | / | / | /
Auto Line Labels Rule | account.X.auto_label.enable | N(T19(P) E2/CP920) | N(VP59) | N | It enables or disables the Auto Label feature. It is only applicable to the automatically assigned line DSS keys. Note: It works only if “features.auto_linekeys.enable” is set to 1 (Enabled). | 0-Disabled, the line keys labels are determined by “account.X.label”. 1-Enabled, the line keys labels are determined by the custom label rule (configure by the parameter “accout.X.auto_label.rule”). | 0-16 | cmb |  | 0 | N | / | / | / | / | / | / | /
| account.X.auto_label.rule | N(T19(P) E2/CP920) | N(VP59) | N | It configures the Auto Label rule. You need to know the following basic regular expression syntax: {L}: The value is configured by the parameter “account.X.label”. {N}: An increasing number from N. For example, abc{1}{5} represents the following labels: abc15, abc26, abc37, and so on. Multiple labels are separated by “¦”. For example, Yea¦Yea¦Yea¦Tom_{2} means to display “Yea” for first three line keys, and from the fourth one, display label Tom_2, Tom_3, and so on in turn. Other Characters: for example, ABC, will display ABC same as what you have configured. Note: It works only if “features.auto_linekeys.enable” and “account.X.auto_label.enable” are set to 1 (Enabled). The number of valid labels is configured by the parameter “account.X.number_of_linekey”. | String | 0-16 |  |  | {L}_{1} | N | / | / | / | / | / | / | /
Call Log | account.X.missed_calllog | Y | Y | N | It enables or disables the phone to record missed calls. Note: It works only if “features.save_call_history” is set to 1 (Enabled). | 0-Disabled 1-Enabled | 0-16 | cmb |  | 1 | N | Account > Basic > Missed Call Log | / | / | / | / | / | /
| pstn.account.X.missed_calllog | Y(CP920) | N | N | It enables or disables the phone to indicate and record missed calls for PSTN account X. Note: It works only if “features.save_call_history” is set to 1 (Enabled). The prompt message displays only if “features.missed_call_popup.enable” is set to 1 (Enabled). | 0-Disabled, the phone does not display a prompt message and an indicator icon on the idle screen and log the missed call in the Missed Calls list when it misses calls. 1-Enabled, the phone displays a prompt message and an indicator icon on the idle screen and logs the missed call in the Missed Calls list when it misses calls. | 0-16 | cmb |  | 1 | N | / | / | / | / | / | / | /
Digit Map for a Specific Line | account.X.dialplan.digitmap.enable | Y | Y |  | It enables or disables the digit map feature for a specific account. Note: The value configured by the parameter “account.X.dialplan.digitmap.enable” takes precedence over that configured by the parameter “dialplan.digitmap.enable”. | 0-Disabled 1-Enabled | 0-16 | cmb |  | 0 | N | / | / | / | / | / | / | /
| account.X.dialplan.digitmap.string | Y | Y |  | It configures the digit map pattern used for the dial plan. Example: account.1.dialplan.digitmap.string = <[2-9]x:86>3.T¦0x.!¦1xxx Note: The string must be compatible with the digit map feature of MGCP described in 2.1.5 of RFC 3435. It works only if “account.X.dialplan.digitmap.enable” is set to 1 (Enabled). The value configured by the parameter “account.X.dialplan.digitmap.string” takes precedence over that configured by the parameter “dialplan. digitmap.string”. | String within 2048 characters | 0-16 |  |  | Blank | N | / | / | / | / | / | / | /
| account.X.dialplan.digitmap.interdigit_long_timer | Y | Y |  | It configures the time (in seconds) to wait before dialing an entered number if it matches part of any string of the digit map for the account X. If it is set to 0, the phone will not dial the entered number if it only a partial match exists. The value of this parameter should be greater than that configured by the parameter “account. X.dialplan.digitmap.interdigit_short_timer”. For example: account.1.dialplan.digitmap.string = 1xxT¦xxxxx<T1> account.1.dialplan.digitmap.interdigit_long_timer = 10 account.1.dialplan.digitmap.interdigit_short_timer = 5 When you enter 1, it matches part of two-digit maps, the phone tries to wait 10 seconds and then dials out 1 if no numbers entered; When you enter 15, it also matches part of two-digit maps, the phone tries to wait 10 seconds and then dials out 15 if no numbers entered; When you enter 153, it also matches part of two-digit maps, the phone tries to wait 10 seconds. But after waiting for 5 seconds, it completely matches the first digit map and then immediately dials out 153. Note: It works only if “account.X.dialplan.digitmap.enable” is set to 1 (Enabled). The value configured by the parameter “account.X.dialplan.digitmap.interdigit_long_timer” takes precedence over that configured by the parameter “dialplan.digitmap.interdigit_long_timer”. | Integer from 0 to 255 | 0-16 |  |  | Blank | N | / | / | / | / | / | / | /
| account.X.dialplan.digitmap.interdigit_short_timer | Y | Y |  | It configures the timeout interval (in seconds) for any string of digit map. The phone will wait this many seconds before matching the entered digits to the dial plan and placing the call. Note: It works only if “account.X.dialplan.digitmap.enable” is set to 1 (Enabled). The value configured by the parameter “account.X.dialplan.digitmap.interdigit_short_timer” takes precedence over that configured by the parameter “dialplan.digitmap.interdigit_short_timer”. | Single configuration (configure a specific value for the timer letter “T” for all strings with “T” of the digit map) Example: account.1.dialplan.digitmap.interdigit_short_timer = 5 If “dialplan.digitmap.string” is set to <[2-9]x:86>3.T¦0T, the phone will wait 5 seconds before matching the entered digits to this dial plan and placing the call. Distribution configuration (configure a string of positive integers separated by “¦” for each string of the digit map in the corresponding position) If there are more digit maps than timeout values, the last timeout is applied to the extra digit map. If there are more timeout values than digit maps, the extra timeout values are ignored. Example: account.1.dialplan.digitmap.interdigit_short_timer = 4¦5¦3¦6¦2¦1 If “dialplan.digitmap.string” is set to <[2-9]x:86>3.T¦2T¦1xxT¦0x.!¦[2-9]11T, 4 is applied to the “<[2- 9]x:86>3.T” digit map, 5 is applied to “2T” digit map, 3 is applied to “1xxT” digit map, 6 is applied to “0x.!” digit map, 2 is applied to the “[2-9]11T” digit map, the last digit 1 is ignored. | 0-16 |  |  | 3 | N | / | / | / | / | / | / | /
| account.X.dialplan.digitmap.no_match_action | Y | Y |  | It configures the behavior when an impossible digit map match occurs. Note: It works only if “account.X.dialplan.digitmap.enable” is set to 1 (Enabled). The value configured by the parameter “account.X.dialplan.digitmap.no_match_action” takes precedence over that configured by the parameter “dialplan.digitmap.no_match_action”. | 0-prevent users from entering a number and immediately dial out the entered numbers 1-the dialing will fail and the phone screen will prompt “Forbidden Number” 2-allow users to accumulate digits and dispatch call manually with the send key or automatically dial out the entered number after a certain period of time configured by the parameter “dialplan.digitmap.interdigit_long_timer” | 0-16 | cmb |  | Blank | N | / | / | / | / | / | / | /
| account.X.dialplan.digitmap.active.on_hook_dialing | Y | Y |  | It enables or disables the entered numbers to match the predefined string of the digit map in real time on the pre-dialing screen. To enter the pre-dialing screen, directly enter numbers when the phone is idle. Note: It works only if “account.X.dialplan.digitmap.enable” is set to 1 (Enabled). The value configured by the parameter “account.X.dialplan.digitmap.active.on_hook_dialing” takes precedence over that configured by the parameter “dialplan.digitmap.active.on_hook_dialing”. | 0-Disabled 1-Enabled | 0-16 | cmb |  | Blank | N | / | / | / | / | / | / | /
| account.X.dialplan.digitmap.apply_to.on_hook_dial | Y | Y |  | It enables or disables the entered number to match the predefined string of the digit map after pressing a send key on the pre-dialing screen or pressing the DSS key (for example, speed dial, BLF or prefix DSS key). To enter the pre-dialing screen, directly enter numbers when the phone is idle. Note: It works only if “account.X.dialplan.digitmap.enable” is set to 1 (Enabled). The value configured by the parameter “account.X.dialplan.digitmap.apply_to.on_hook_dial” takes precedence over that configured by the parameter “dialplan.digitmap.apply_to.on_hook_dial”. | 0-Disabled 1-Enabled | 0-16 | cmb |  | Blank | N | / | / | / | / | / | / | /
| account.X.dialplan.digitmap.apply_to.directory_dial | Y | Y |  | It enables or disables the digit map to be applied to the numbers dialed from the directory. Note: It works only if “account.X.dialplan.digitmap.enable” is set to 1 (Enabled). The value configured by the parameter “account.X.dialplan.digitmap.apply_to.directory_dial” takes precedence over that configured by the parameter “dialplan.digitmap.apply_to.directory_dial”. | 0-Disabled 1-Enabled | 0-16 | cmb |  | Blank | N | / | / | / | / | / | / | /
| account.X.dialplan.digitmap.apply_to.history_dial | Y | Y |  | It enables or disables the digit map to be applied to the numbers (received calls or missed calls) dialed from call log lists. Note: It works only if “account.X.dialplan.digitmap.enable” is set to 1 (Enabled). The value configured by the parameter “account.X.dialplan.digitmap.apply_to.history_dial” takes precedence over that configured by this parameter. | 0-Disabled 1-Enabled | 0-16 | cmb |  | Blank | N | / | / | / | / | / | / | /
| account.X.dialplan.digitmap.apply_to.forward | Y | Y |  | It enables or disables the digit map to be applied to the numbers that you want to forward to when performing call forward. Note: It works only if “account.X.dialplan.digitmap.enable” is set to 1 (Enabled). The value configured by the parameter “account.X.dialplan.digitmap.apply_to.forward” takes precedence over that configured by the parameter “dialplan.digitmap.apply_to.forward”. | 0-Disabled 1-Enabled, the incoming calls will be forwarded to the desired destination number according to the string of the digit map. | 0-16 | cmb |  | Blank | N | / | / | / | / | / | / | /
| account.X.dialplan.digitmap.apply_to.press_send | Y | Y |  | It enables or disables the entered number to match the predefined string of the digit map after pressing a send key using off-hook dialing. The off-hook dialing includes: pick up the handset, press the Speakerphone key or press the line key when the phone is idle. Note: It works only if “account.X.dialplan.digitmap.enable” is set to 1 (Enabled). The value configured by the parameter “account.X.dialplan.digitmap.apply_to.press_send” takes precedence over that configured by the parameter “dialplan.digitmap.apply_to.press_send”. | 0-Disabled 1-Enabled | 0-16 | cmb |  | Blank | N | / | / | / | / | / | / | /
Emergency Dialplan and Enhanced 911 | account.X.reg_with_pani_header.enable | Y | Y | N | It enables or disables the phone to carry the PANI header in the REGISTER request message. | 0-Disabled 1-Enabled | 0-16 | cmb |  | 0 | N | / | / | / | / | / | / | /
| account.X.invite_with_pani_header.enable | Y | Y | N | It enables or disables the phone to carry the PANI header in the INVITE request message. The PANI header format is: P-Access-Network-Info:IEEE-802.3; eth-location=<MAC Address Of The Phone>; local-time-zone=”0800” | 0-Disabled 1-Enabled | 0-16 | cmb |  | 0 |  | / | / | / | / | / | / | /
Off Hook Hot Line Dialing | account.X.auto_dial_enable | Y | Y | Y | It enables or disables the phone to dial out a pre-configured number when a user lifts the handset, presses the Speakerphone/off-hook key or desired line key. Note: Line key is not applicable to T19(P) E2/CP920/CP960 phones; handset and Speakerphone key are not applicable to CP920 phones; the off-hook key is only applicable to CP920 phones. | 0-Disabled 1-Enabled, the phone will dial out the pre-configured number (configured by “account.X.auto_dial_ num”). | 0-16 | cmb |  | 0 | N | / | / | / | / | / | / | /
| account.X.auto_dial_num | Y | Y | Y | It configures the number that the phone dials out when a user lifts the handset, presses the Speakerphone/off-hook key or desired line key. Note: It works only if “account.X.auto_dial_enable” is set to 1 (Enabled). Line key is not applicable to T19 (P) E2/CP920 phones; handset and Speakerphone key are not applicable to CP920 phones; off-hook key is only applicable to CP920 phones. | String within 1024 characters | 0-16 |  |  | Blank | N | / | / | / | / | / | / | /
Anonymous Call | account.X.anonymous_call | Y | Y | Y | It triggers the anonymous call feature to on or off. | 0-Off 1-On, the phone will block its identity from showing to the callee when placing a call. The callee’s phone screen presents “Anonymous” instead of the caller’s identity. | 0-16 | cmb | 0:Off;1:On | 0 | N | Account > Basic > Local Anonymous | Menu > Features > Anonymous Call > Local Anonymous | Menu > Features > Anonymous Call > Local Anonymous | Settings > Features > Anonymous > Line X > Local Anonymous | OK > Call Features > Anonymous Call > Line X > Status | Menu > Features > Anonymous Call > Line X > Local Anonymous | Menu > Features > Anonymous Call > Line X > Status
| account.X.send_anonymous_code | Y | Y | Y | It configures the phone to send anonymous on/off code to activate/deactivate the server-side anonymous call feature for a specific account. | 0-Off Code, the phone will send anonymous off code to the server when you deactivate the anonymous call feature. 1-On Code, the phone will send anonymous on code to the server when you activate the anonymous call feature. | 0-16 | cmb | 0:Off Code;1:On Code | 0 | N | Account > Basic > Send Anonymous Code | Menu > Features > Anonymous Call > Send Anonymous Code (Send Anony Code) | Menu > Features > Anonymous Call > Send Anonymous Code (Send Anony Code) | Settings > Features > Anonymous > Line X > Send Anony Code | / | / | /
| account.X.anonymous_call.server_base_only | Y | N(VP59) | N | It enables or disables the phone to perform the anonymous call feature on server-side only. Note: You need to configure parameters “account.X.anonymous_call_oncode” and “account. X.anonymous_call_offcode” to activate and deactivate the server-side anonymous call feature. | 0-Disabled, the phone will perform the anonymous call feature on server-side and locally. If the anonymous call feature is enabled on the IP phone, the phone will carry the Anonymous attribute in the From header of the INVITE message. 1-Enabled, the phone will perform the anonymous call feature on server-side only. The phone will not carry the Anonymous attribute in the From header of the INVITE message even if the anonymous call feature is enabled on the phone. | 0-16 | cmb |  | Blank | N | / | / | / | / | / | / | /
| account.X.anonymous_call_oncode | Y | Y | Y | It configures the anonymous call on code. The phone will send the code to activate anonymous call feature on server-side when you activate it on the phone. | String within 32 characters | 0-16 |  |  | Blank | N | Account > Basic > Send Anonymous Code > On Code | Menu > Features > Anonymous Call > On Code | Menu > Features > Anonymous Call > On Code | Settings > Features > Anonymous > Line X > On Code | / | / | /
| account.X.anonymous_call_offcode | Y | Y | Y | It configures the anonymous call off code. The phone will send the code to deactivate anonymous call feature on server-side when you deactivate it on the phone. | String within 32 characters | 0-16 |  |  | Blank | N | Account > Basic > Send Anonymous Code > Off Code | Menu > Features > Anonymous Call > Off Code | Menu > Features > Anonymous Call > Off Code | Settings > Features > Anonymous > Line X > Off Code | / | / | /
Auto Answer | account.X.auto_answer | Y | Y | N | It enables or disables auto answer a SIP call. Note: The phone cannot automatically answer the incoming call during a call or while dialing even if auto answer is enabled. | 0-Disabled 1-Enabled, the phone can automatically answer an incoming call. | 0-16 | cmb |  | 0 | N | Account > Basic > Auto Answer | Menu > Features > Auto Answer > Line X > Auto Answer | Menu > Features > Auto Answer > Status | Settings > Features > Auto Answer > Account X | / | / | /
| account.X.auto_answer_mute_enable | Y(CP920) | N(VP59) | N | It enables or disables the auto answer mute feature. Note: It works only if the values of parameters “account.X.auto_answer” and “features.allow_mute” are set to 1 (Enabled). The value configured by this parameter takes precedence over that configured by the parameter “features.mute.autoanswer_mute.enable”. | 0-Disabled 1-Enabled, the phone will mute the microphone when an incoming call is automatically answered, and then the other party cannot hear you. | 0-16 | cmb |  | 0 | N | Account > Basic > Auto Answer Mute | / | Settings > Features > Auto Answer > Account 1 > Auto Answer (On) > Auto Answer Mute | Settings > Features > Auto Answer > Account 1 > Auto Answer (On) > Auto Answer Mute | / | / | /
| pstn.account.X.auto_answer | Y(CP920) | N | N | It enables or disables the auto answer feature for PSTN account X. Note: The IP phone cannot automatically answer the incoming call during a call even if auto answer is enabled. | 0-Disabled 1-Enabled, the phone can automatically answer an incoming call. | 0-16 | cmb |  | 0 | N | Account > Basic > Auto Answer | / | Menu > Features > Auto Answer > Status | / | / | / | /
| pstn.account.X.auto_answer_mute_enable | Y(CP920) | N | N | It enables or disables the auto answer mute feature for PSTN account X. Note: It works only if the values of parameters “pstn.account.X.auto_answer” and “features.allow_mute” are set to 1 (Enabled). | 0-Disabled 1-Enabled, the phone will mute the microphone when an incoming call is automatically answered, and then the other party cannot hear you. | 0-16 | cmb |  | 0 | N | Account > Basic > Auto Answer Mute | / | Menu > Features > Auto Answer > Auto Answer Mute | / | / | / | /
Anonymous Call Rejection | account.X.reject_anonymous_call | Y | Y | Y | It triggers the anonymous call rejection feature to on or off. | 0-Off 1-On, the phone will automatically reject incoming calls from users enabled anonymous call feature. The anonymous user’s phone screen presents “Anonymity Disallowed”. | 0-16 | cmb | 0:Off;1:On | 0 | N | Account > Basic > Local Anonymous Rejection | Menu > Features > Anonymous Call > Local Anonymous Rejection | Menu > Features > Anonymous Call > Local Anonymous Rejection | Settings > Features > Anonymous > Line X > Anonymous Rejection | OK > Call Features > Anonymous Call > Line X > Status | Menu > Features > Anonymous Call > Line X > Anonymous Rejection | /
| account.X.anonymous_reject_oncode | Y | Y | Y | It configures the anonymous call rejection on code. The phone will send the code to activate anonymous call rejection feature on server-side when you activate it on the phone. | String within 32 characters | 0-16 |  |  | Blank | N | Account > Basic > Send Anonymous Rejection Code > On Code | Menu > Features > Anonymous Call > Send Rejection Code > On Code | Menu > Features > Anonymous Call > Send Rejection Code > On Code | Settings > Features > Anonymous > Line X > On Code | / | / | /
| account.X.send_anonymous_rejection_code | Y | Y | Y | It configures the IP phone to send anonymous call rejection on/off code to activate/deactivate the server-side anonymous call rejection feature for account X. | 0-Off Code, the phone will send anonymous rejection off code to the server when you deactivate the anonymous call rejection feature. 1-On Code, the phone will send anonymous rejection on code to the server when you activate the anonymous call rejection feature. | 0-16 | cmb | 0:Off Code;1:On Code | 0 | N | Account > Basic > Send Anonymous Rejection Code | Menu > Features > Anonymous Call > Send Rejection Code | Menu > Features > Anonymous Call > Send Rejection Code | Settings > Features > Anonymous > Line X > Send Rejection Code | / | / | /
| account.X.anonymous_reject_offcode | Y | Y | Y | It configures the anonymous call rejection off code. The phone will send the code to deactivate anonymous call rejection feature on server-side when you deactivate it on the phone. | String within 32 characters | 0-16 |  |  | Blank | N | Account > Basic > Send Anonymous Rejection Code > Off Code | Menu > Features > Anonymous Call > Send Rejection Code > Off Code | Menu > Features > Anonymous Call > Send Rejection Code > Off Code | Settings > Features > Anonymous > Line X > Off Code | / | / | /
DND in Custom Mode | account.X.dnd.enable | N(T19(P) E2/CP920) | N(CP960) | Y | It triggers the DND feature to on or off. Note: It works only if “features.dnd.allow” is set to 1 (Enabled) and “features.dnd_mode” is set to 1 (Custom). | 0-Off 1-On, the phone will reject incoming calls on account X. | 0-16 | cmb | 0:Off;1:On | 0 | N | Features > Forward& DND > DND > AccountX > DND Status | Menu > Features > DND > AccountX > DND Status | Menu > Features > DND > AccountX > DND Status | Settings > Features > DND > AccountX > DND Status | OK > Call Features > Do Not Disturb > LineX > Status | Menu > Features > DND > AccountX > DND Status | Menu > Features > DND > LineX > Status
| account.X.dnd.on_code | N(T19(P) E2/CP920) | N(CP960) | Y | It configures the DND on code to activate the server-side DND feature. The phone will send the DND on code to the server when you activate DND feature on the phone. Note: It works only if “features.dnd.allow” is set to 1 (Enabled) and “features.dnd_mode” is set to 1 (Custom). | String within 32 characters | 0-16 |  |  | Blank | N | Features > Forward& DND > DND > AccountX > On Code | Menu > Features > DND > AccountX > On Code | Menu > Features > DND > AccountX > On Code | Settings > Features > DND > AccountX > On Code | / | / | /
| account.X.dnd.off_code | N(T19(P) E2/CP920) | N(CP960) | Y | It configures the DND off code to deactivate the server-side DND feature. The phone will send the DND off code to the server when you deactivate DND feature on the phone. Note: It works only if “features.dnd.allow” is set to 1 (Enabled) and “features.dnd_mode” is set to 1 (Custom). | String within 32 characters | 0-16 |  |  | Blank | N | Features > Forward& DND > DND > AccountX > Off Code | Menu > Features > DND > AccountX > Off Code | Menu > Features > DND > AccountX > Off Code | Settings > Features > DND > AccountX > Off Code | / | / | /
DND Synchronization for Server-side | account.X.feature_key_sync.enable | N(T48G/T46G/T42G/T41P/T29G/CP920) | N(VP59) | N | It enables or disables to synchronize the feature status between the IP phone and the server for account X. Note: The value configured by this parameter takes precedence over that configured by the parameter "features.feature_key_sync.enable". | 0-Disabled 1-Enabled, the phone to send a SUBSCRIBE message with event “as-feature-event”. | 0-16 | cmb |  | 0 | N | / | / | / | / | / | / | /
| account.X.dnd.feature_key_sync.enable | N(T48G/T46G/T42G/T41P/T29G/CP920) | N(VP59) | N | It enables or disables the DND feature synchronization for account X. Note: The value configured by this parameter takes precedence over that configured by the parameter "features.dnd.feature_key_sync.enable". It works only if “account.X.feature_key_sync.enable” is set to 1 (Enabled). | 0-Disabled 1-Enabled, server-based DND is enabled. Server and local phone DND are synchronized. | 0-16 | cmb |  | Blank | N | / | / | / | / | / | / | /
| account.X.features.dnd.feature_key_sync.local_processing.enable | Y | Y | N | It enables or disables the local DND when DND feature synchronization is enabled. Note: It works only if “features.feature_key_sync.enable” and “features.dnd.feature_key_sync.enable” are set to 1 (Enabled). | 0-Disabled, DND is performed on the server side only. 1-Enabled, DND is performed on both server side and locally. | 0-16 | cmb |  | Blank | N | / | / | / | / | / | / | /
Multiple Call Appearances | account.X.phone_setting.call_appearance.calls_per_linekey | N(T19(P) E2/CP920) | N(VP59) | N | It configures the maximum number of concurrent calls per line key for a specific line. If it is set to 0, there is no limit for the number of concurrent calls. Example: account.1.phone_setting.call_appearance.calls_per_linekey = 2 It means that you can have up to two concurrent calls per line key associated with account 1. Note: The value configured by this parameter takes precedence over that configured by the parameter “phone_setting.call_appearance.calls_per_linekey”. | Integer from 0 to 24 | 0-16 |  |  | Blank | N | / | / | / | / | / | / | /
Call Hold | account.X.hold_use_inactive | Y | Y | Y | It enables or disables the phone to use inactive outgoing hold signaling. Note: It works only if “sip.rfc2543_hold" is set to 0 (Disabled). | 0-Disabled, SDP media direction attribute “a=sendonly” is used when placing a call on hold. 1-Enabled, SDP media direction attribute “a=inactive” is used when placing a call on hold. RTP packets will not be sent or received. | 0-16 | cmb |  | 0 | N | / | / | / | / | / | / | /
Music on Hold (MoH) | account.X.music_server_uri | Y | Y | N | It configures the address of the Music On Hold server. Examples for valid values: <10.1.3.165>, 10.1.3.165, sip:moh@sip.com, <sip:moh@sip.com>, <yealink.- com> or yealink.com. Note: The DNS query in this parameter only supports A query. | SIP URI within 256 characters | 0-16 |  |  | Blank | N | Account > Advanced > Music Server URI | / | / | / | / | / | /
| account.X.music_on_hold_type | Y | Y | N | It configures the way to process Music On Hold when placing an active call on hold. | 0-Calling the Music On Hold server before holding the call 1-Calling the Music On Hold server after holding the call | 0-16 | cmb |  | 0 | N | / | / | / | / | / | / | /
Call Forward in Custom Mode | account.X.always_fwd.enable | N(T19(P) E2/CP920) | N(CP960) | Y | It triggers always forward feature to on or off. Note: It works only if “features.fwd.allow” is set to 1 (Enabled) and “features.fwd_mode” is set to 1 (Custom). | 0-Off 1-On, incoming calls to the account X are forwarded to the destination number (configured by the parameter “account.X.always_fwd.target”) immediately. | 0-16 | cmb | 0:Off;1:On | 0 | N | Features > Forward&DND > Forward > Account X > Always Forward > On/Off | Menu > Features > Call Forward > Account X > Always Forward > Always Forward | Menu > Features > Call Forward > Account X > Always Forward > Always Forward | Settings > Features > Call Forward > AccountX > Always Forward > Always Forward | OK > Call Features > Call Forward > LineX > Always(Disabled/Enabled) > Status | Menu > Features > Call Forward > AccountX > Always Forward > Always Forward | Menu > Features > Call Forward > LineX > Always Forward > Status
| account.X.always_fwd.target | N(T19(P) E2/CP920) | N(CP960) | Y | It configures the destination number of the always forward. Note: It works only if “features.fwd.allow” is set to 1 (Enabled) and “features.fwd_mode” is set to 1 (Custom). | String within 32 characters | 0-16 |  |  | Blank | N | Features > Forward&DND > Forward > Account X > Always Forward > Target | Menu > Features > Call Forward > Account X > Always Forward > Forward to | Menu > Features > Call Forward > Account X > Always Forward > Forward to | Settings > Features > Call Forward > AccountX > Always Forward > Forward To | OK > Call Features > Call Forward > LineX > Always(Enabled) > Target | Menu > Features > Call Forward > AccountX > Always Forward > Forward to | Menu > Features > Call Forward > LineX > Always Forward > Target
| account.X.always_fwd.on_code | N(T19(P) E2/CP920) | N(CP960) | Y | It configures the always forward on code to activate the server-side always forward feature. The phone will send the always forward on code and the pre-configured destination number (configured by the parameter “account.X.always_fwd.target”) to the server when you activate always forward feature on the phone. Note: It works only if “features.fwd.allow” is set to 1 (Enabled) and “features.fwd_mode” is set to 1 (Custom). | String within 32 characters | 0-16 |  |  | Blank | N | Features > Forward&DND > Forward > Account X > Always Forward > On Code | Menu > Features > Call Forward > Account X > Always Forward > On Code | Menu > Features > Call Forward > Account X > Always Forward > On Code | Settings > Features > Call Forward > AccountX > Always Forward > On Code | / | / | /
| account.X.always_fwd.off_code | N(T19(P) E2/CP920) | N(CP960) | Y | It configures the always forward off code to deactivate the server-side always forward feature. The phone will send the always forward off code to the server when you deactivate always forward feature on the phone. Note: It works only if “features.fwd.allow” is set to 1 (Enabled) and “features.fwd_mode” is set to 1 (Custom). | String within 32 characters | 0-16 |  |  | Blank | N | Features > Forward&DND > Forward > Account X > Always Forward > Off Code | Menu > Features > Call Forward > Account X > Always Forward > Off Code | Menu > Features > Call Forward > Account X > Always Forward > Off Code | Settings > Features > Call Forward > AccountX > Always Forward > Off Code | / | / | /
| account.X.busy_fwd.enable | N(T19(P) E2/CP920) | N(CP960) | Y | It triggers busy forward feature to on or off. | 0-Off 1-On, incoming calls to the account X are forwarded to the destination number (configured by the parameter “account.X.busy_fwd.target”) when the callee is busy. | 0-16 | cmb | 0:Off;1:On | 0 | N | Features > Forward&DND > Forward > Account X > Busy Forward > On/Off | Menu > Features > Call Forward > Account X > Busy Forward > Busy Forward | Menu > Features > Call Forward > Account X > Busy Forward > Busy Forward | Settings > Features > Call Forward > AccountX > Busy Forward > Busy Forward | OK > Call Features > Call Forward > LineX > Busy(Disabled/Enabled) > Status | Menu > Features > Call Forward > AccountX > Busy Forward > Busy Forward | Menu > Features > Call Forward > LineX > Busy Forward > Status
| account.X.busy_fwd.target | N(T19(P) E2/CP920) | N(CP960) | Y | It configures the destination number of the busy forward. Note: It works only if “features.fwd.allow” is set to 1 (Enabled) and “features.fwd_mode” is set to 1 (Custom). | String within 32 characters | 0-16 |  |  | Blank | N | Features > Forward&DND > Forward > Account X > Busy Forward > Target | Menu > Features > Call Forward > Account X > Busy Forward > Forward to | Menu > Features > Call Forward > Account X > Busy Forward > Forward to | Settings > Features > Call Forward > AccountX > Busy Forward > Forward To | OK > Call Features > Call Forward > LineX > Busy(Enabled) > Target | Menu > Features > Call Forward > AccountX > Busy Forward > Forward to | Menu > Features > Call Forward > LineX > Busy Forward > Target
| account.X.busy_fwd.on_code | N(T19(P) E2/CP920) | N(CP960) | Y | It configures the busy forward on code to activate the server-side busy forward feature. The phone will send the busy forward on code and the pre-configured destination number (configured by the parameter “account.X.busy_fwd.target”) to the server when you activate the busy forward feature on the phone. Note: It works only if “features.fwd.allow” is set to 1 (Enabled) and “features.fwd_mode” is set to 1 (Custom). | String within 32 characters | 0-16 |  |  | Blank | N | Features > Forward&DND > Forward > Account X > No Answer Forward > On Code | Menu > Features > Call Forward > Account X > Busy Forward > On Code | Menu > Features > Call Forward > Account X > Busy Forward > On Code | Settings > Features > Call Forward > AccountX > Busy Forward > On Code | / | / | /
| account.X.busy_fwd.off_code | N(T19(P) E2/CP920) | N(CP960) | Y | It configures the busy forward off code to deactivate the server-side busy forward feature. The phone will send the busy forward off code to the server when you deactivate the busy forward feature on the phone. Note: It works only if “features.fwd.allow” is set to 1 (Enabled) and “features.fwd_mode” is set to 1 (Custom). | String within 32 characters | 0-16 |  |  | Blank | N | Features > Forward&DND > Forward > Account X > No Answer Forward > Off Code | Menu > Features > Call Forward > Account X > Busy Forward > Off Code | Menu > Features > Call Forward > Account X > Busy Forward > Off Code | Settings > Features > Call Forward > AccountX > Busy Forward > Off Code | / | / | /
| account.X.timeout_fwd.enable | N(T19(P) E2/CP920) | N(CP960) | Y | It triggers no answer forward feature to on or off. Note: It works only if “features.fwd.allow” is set to 1 (Enabled) and “features.fwd_mode” is set to 1 (Custom). | 0-Off 1-On, incoming calls to the account X are forwarded to the destination number (configured by the parameter “account.X.timeout_fwd.target”) after a period of ring time. | 0-16 | cmb | 0:Off;1:On | 0 | N | Features > Forward&DND > Forward > Account X > No Answer Forward > On/Off | Menu > Features > Call Forward > Account X > No Answer Forward > No Answer Forward | Menu > Features > Call Forward > Account X > No Answer Forward > No Answer Forward | Settings > Features > Call Forward > AccountX > No Answer Forward > No Answer Forward | OK > Call Features > Call Forward > LineX > No Answer(Disabled/Enabled) > Status | Menu > Features > Call Forward > AccountX > No Answer Forward > No Answer Forward | Menu > Features > Call Forward > LineX > No Answer Forward > Status
| account.X.timeout_fwd.target | N(T19(P) E2/CP920) | N(CP960) | Y | It configures the destination number of the no answer forward. Note: It works only if “features.fwd.allow” is set to 1 (Enabled) and “features.fwd_mode” is set to 1 (Custom). | String within 32 characters | 0-16 |  |  | Blank | N | Features > Forward&DND > Forward > Account X > No Answer Forward > Target | Menu > Features > Call Forward > Account X > No Answer Forward > Forward to | Menu > Features > Call Forward > Account X > No Answer Forward > Forward to | Settings > Features > Call Forward > AccountX > No Answer Forward > Forward To | OK > Call Features > Call Forward > LineX > No Answer(Enabled) > Target | Menu > Features > Call Forward > AccountX > No Answer Forward > Forward to | Menu > Features > Call Forward > LineX > No Answer Forward > Target
| account.X.timeout_fwd.timeout | N(T19(P) E2/CP920) | N(CP960) | Y | It configures ring times (N) to wait before forwarding incoming calls. The incoming calls will be forwarded when not answered after N*M (M is configurable by “phone_setting. ring_duration”) seconds. Note: It works only if “features.fwd.allow” is set to 1 (Enabled) and “features.fwd_mode” is set to 1 (Custom). | Integer from 0 to 20 | 0-16 |  |  | 2 | N | Features > Forward&DND > Forward > Account X > No Answer Forward > After Ring Time(1~120s) | Menu > Features > Call Forward > Account X > No Answer Forward > After Ring Time | Menu > Features > Call Forward > Account X > No Answer Forward > After Ring Time | Settings > Features > Call Forward > AccountX > No Answer Forward > After Ring Time | OK > Call Features > Call Forward > LineX > No Answer(Enabled) > After Ring Time | Menu > Features > Call Forward > AccountX > No Answer Forward > After Ring Time | Menu > Features > Call Forward > LineX > No Answer Forward > After Ring Time
| account.X.timeout_fwd.on_code | N(T19(P) E2/CP920) | N(CP960) | Y | It configures the no answer forward on code to activate the server-side no answer forward feature. The phone will send the no answer forward on code and the pre-configured destination number (configured by the parameter “account.X.timeout_fwd.target”) to the server when you activate no answer forward feature on the phone. Note: It works only if “features.fwd.allow” is set to 1 (Enabled) and “features.fwd_mode” is set to 1 (Custom). | String within 32 characters | 0-16 |  |  | Blank | N | Features > Forward&DND > Forward > Account X > No Answer Forward > On Code | Menu > Features > Call Forward > Account X > No Answer Forward > On Code | Menu > Features > Call Forward > Account X > No Answer Forward > On Code | Settings > Features > Call Forward > AccountX > No Answer Forward > On Code | / | / | /
| account.X.timeout_fwd.off_code | N(T19(P) E2/CP920) | N(CP960) | Y | It configures the no answer forward off code to deactivate the server-side no answer forward feature. The phone will send the no answer forward off code to the server when you deactivate no answer forward feature on the phone. Note: It works only if “features.fwd.allow” is set to 1 (Enabled) and “features.fwd_mode” is set to 1 (Custom). | String within 32 characters | 0-16 |  |  | Blank | N | Features > Forward&DND > Forward > Account X > No Answer Forward > Off Code | Menu > Features > Call Forward > Account X > No Answer Forward > Off Code | Menu > Features > Call Forward > Account X > No Answer Forward > Off Code | Settings > Features > Call Forward > AccountX > No Answer Forward > Off Code | / | / | /
Call Forward Synchronization for Server-side | account.X.feature_key_sync.enable | N(T48G/T46G/T42G/T41P/T29G/CP920) | N(VP59) | N | It enables or disables to synchronize the feature status between the IP phone and the server for account X. Note: The value configured by this parameter takes precedence over that configured by the parameter "features.feature_key_sync.enable". | 0-Disabled 1-Enabled, the phone to send a SUBSCRIBE message with event “as-feature-event” to the server. | 0-16 | cmb |  | Blank | N | / | / | / | / | / | / | /
| account.X.forward.feature_key_sync.enable | N(T48G/T46G/T42G/T41P/T29G/CP920) | N(VP59) | N | It enables or disables the forward feature synchronization for account X. Note: The value configured by this parameter takes precedence over that configured by the parameter "features.forward.feature_key_sync.enable". It works only if “account.X.feature_key_sync.enable” is set to 1 (Enabled). | 0-Disabled 1-Enabled, server-based call forward is enabled. Server and local phone call forward are synchronized. | 0-16 | cmb |  | Blank | N | / | / | / | / | / | / | /
| account.X.features.forward.feature_key_sync.local_processing.enable | Y | Y | N | It enables or disables the local forward when call forward feature synchronization is enabled. Note: It works only if “features.feature_key_sync.enable” and “features.forward.feature_key_sync.enable” are set to 1 (Enabled). | 0-Disabled, call forward is performed on the server side only. 1-Enabled, call forward is performed on both server side and locally. | 0-16 | cmb |  | Blank | N | / | / | / | / | / | / | /
Call Transfer | account.X.transfer_refer_to_contact_header.enable | Y | Y | Y | It enables or disables the Refer-To header to use the information of the Contact header in the second 200 OK message when attended transfer. | 0-Disabled 1-Enabled | 0-16 | cmb |  | 0 | N | / | / | / | / | / | / | /
| account.X.end_call_when_transferred.enable | N | Y | N | It enables or disables the call between the transferred party and transfer party to be directly released when call transfer is completed. | 0-Disabled 1-Enabled | 0-16 | cmb |  | 0 | N | / | / | / | / | / | / | /
Conference Type | account.X.conf_type | Y | Y | Y | It configures the conference type for a specific account. | 0-Local Conference 2-Network Conference | 0-16 | cmb | 0:Local Conference;2:Network Conference | 0 | N | Account > Advanced > Conference Type | / | / | / | / | / | /
Network Conference | account.X.conf_uri | Y | Y | Y | It configures the network conference URI for a specific account. Note: It works only if “account.X.conf_type” is set to 2 (Network Conference). | SIP URI within 511 characters | 0-16 |  |  | Blank | N | Account > Advanced > Conference URI | / | / | / | / | / | /
Video Codecs | account.X.video.<payload_type>.enable (where <payload_type> should be replaced by the name of video codec) | N | Y(T58A/VP59) | N | It enables or disables the specified video codec for account X. The name of audio codec: h264-H264 h264hp-H264HP vp8-VP8 h263-H263 (only for VP59 phones) Example: account.1.video.h264.enable = 1 Note: The name of video codec in this parameter should be the correct one as listed in the above example, otherwise the corresponding configuration will not take effect. | 0-Disabled 1-Enabled | 0-16 | cmb |  | 1 | N | Account > Codec > Video Codec | / | / | / | / | / | /
| account.X.video.<payload_type>.priority | N | Y(T58A/VP59) | N | It configures the priority of the enabled video codec for account X. The name of audio codec: h264-H264 h264hp-H264HP vp8-VP8 h263-H263 (only for VP59 phones) Example: account.1.video.h264.priority = 2 Note: The name of video codec in this parameter should be the correct one as listed in the above example, otherwise the corresponding configuration will not take effect. | 0-Disabled 1-Enabled | 0-16 | cmb |  | 1 | N | Account > Codec > Video Codec | / | / | / | / | / | /
Directed Call Pickup | account.X.direct_pickup_code | Y | Y | N | It configures the directed call pickup code. Note: The code configured by this parameter takes precedence over that configured by “features. pickup.direct_pickup_code”. | String within 32 characters | 0-16 |  |  | Blank | N | Account > Advanced > Directed Call Pickup Code | / | / | / | / | / | /
Group Call Pickup | account.X.group_pickup_code | Y | Y | N | It configures the group pickup code. Note: The code configured by this parameter takes precedence over that configured by “features. pickup.group_pickup_code”. | String within 32 characters | 0-16 |  |  | Blank | N | Account > Advanced > Group Call Pickup Code | / | / | / | / | / | /
Dialog Info Call Pickup | account.X.dialoginfo_callpickup | N(T19(P) E2/CP920) | N(CP960) | N | It enables or disables the phone implements directed call pickup through SIP signals for a specific account. Note: In this way, you do not need to configure the directed call pickup code. | 0-Disabled 1-Enabled, the phone picks up a call according to the Replaces header in INVITE message. | 0-16 | cmb |  | 0 | N | Account > Advanced > Dialog Info Call Pickup | / | / | / | / | / | /
ACD | account.X.acd.enable | Y | Y | N | It enables or disables the ACD feature. | 0-Disabled 1-Enabled | 0-16 | cmb |  | 0 | N | / | / | / | / | / | / | /
| account.X.acd.available | Y | Y | N | It enables or disables the phone to display the Available/Avail or Unavailable/Unavail soft key after the phone logs into the ACD system. Note: It works only if “account.X.acd.enable” is set to 1 (Enabled). | 0-Disabled 1-Enabled | 0-16 | cmb |  | 0 | N | / | / | / | / | / | / | /
| account.X.subscribe_acd_expires | N(CP920) | Y | N | It configures the period (in seconds) of ACD subscription. Note: It works only if “account.X.acd.enable” is set to 1 (Enabled). | Integer from 120 to 3600 | 0-16 |  |  | 3600 | N | Account > Advanced > ACD Subscribe Period(120~3600s) | / | / | / | / | / | /
| account.X.acd.unavailable_reason_enable | Y | Y | N | It enables or disables the unavailable/away reason code feature. Note: It works only if “account.X.acd.available" is set to 1 (Enabled). | 0-Disabled 1-Enabled, the unavailable/away reason of agent state will be displayed on the phone screen (for example, on lunch, in the bathroom, taking a coffee break or a personal break). | 0-16 | cmb |  | 0 | N | / | / | / | / | / | / | /
BLF List | account.X.blf.blf_list_uri | N(T19(P) E2/CP920) | Y | N | It configures the BLF List URI to monitor a list of users for account X. Example: account.1.blf.blf_list_uri = 4609@pbx.test.com | SIP URI within 256 characters | 0-16 |  |  | Blank | N | Account > Advanced > BLF List URI | / | / | / | / | / | /
| account.X.blf_list_code | N(T19(P) E2/CP920) | Y | N | It configures the feature access code that initiates a directed call pickup for account X. | String within 32 characters | 0-16 |  |  | Blank | N | Account > Advanced > BLF List Pickup Code | / | / | / | / | / | /
| account.X.blf_list_barge_in_code | N(T19(P) E2/CP920) | Y | N | It configures the feature access code of directed call pickup with barge-in for account X. | String within 32 characters | 0-16 |  |  | Blank | N | Account > Advanced > BLF List Barge In Code | / | / | / | / | / | /
| account.X.blf_list_call_parked_code | N(T48G/T46G/T42G/T41P/T29G/T19(P) E2/CP920) | N(VP59) | N | It configures the feature access code of call park for account X. | String within 32 characters | 0-16 |  |  | Blank | N | Account > Advanced > BLF List Call Parked Code | / | / | / | / | / | /
| account.X.blf_list_call_parked_list | N(T48G/T46G/T42G/T41P/T29G/T19(P) E2/CP920) | N(VP59) | N | It configures the serial numbers of the monitored users in the BLF list where you can park the active call for account X. Multiple serial numbers are separated by commas. Example: account.1.blf_list_call_parked_list = When you leave it blank, you cannot park the active call to any monitored user. account.1.blf_list_call_parked_list = all You can park the active call to any monitored user. account.1.blf_list_call_parked_list = 1,3,4 You can park the active call to the first, third or fourth monitored user in the BLF list. Note: This parameter has a higher priority than “transfer.dsskey_deal_type”, so that when you press the BLF list key during a call, the phone parks a call other than transferring the call. It works only if “account. X.blf_list_call_parked_code” is configured. | Blank all serial numbers of monitored users in the BLF list | 0-16 |  |  | Blank | N | / | / | / | / | / | / | /
| account.X.blf_list_retrieve_call_parked_code | N(T19(P) E2/CP920) | Y | N | It configures the feature access code that initiates retrieval of a parked call on the monitored user. | String within 32 characters | 0-16 |  |  | Blank | N | Account > Advanced > BLF List Retrieve Call Parked Code | / | / | / | / | / | /
BLF/BLF List Subscription | account.X.blf.subscribe_period | N(T19(P) E2/CP920) | Y | Y | It configures the period (in seconds) of the BLF subscription. | Integer from 30 to 2147483647 | 0-16 |  |  | 1800 | N | Account > Advanced > Subscription Period (Seconds) | / | / | / | / | / | /
| account.X.blf.subscribe_event | N(T19(P) E2/CP920) | Y | N | It configures the event of the BLF subscription. | 0-dialog 1-presence | 0-16 | cmb | 0:dialog;1:presence | 0 | N | / | / | / | / | / | / | /
| account.X.out_dialog_blf_enable | N(T19(P) E2/CP920) | Y | N | It enables or disables the phone to handle NOTIFY messages out of the BLF dialog. | 0-Disabled 1-Enabled | 0-16 | cmb |  | 0 | N | Account > Advanced > Out Dialog BLF | / | / | / | / | / | /
| account.X.blf.match_host.enable | N(T19(P) E2/CP920) | Y | N | It enables or disables host match feature for BLF/BLF list feature. | 0-Disabled 1-Enabled, the phone can only recognize the NOTIFY message whose host field is the same as the one in the SUBSCRIBE message. | 0-16 | cmb |  | 0 | N | / | / | / | / | / | / | /
SCA | account.X.shared_line | Y | Y | Y | It configures the registration line type. | 0-Disabled 1-Shared Call Appearance | 0-16 | cmb | 0-Disabled;1-Shared Call Appearance | 0 | N | Account > Advanced > Shared Line | / | / | / | / | / | /
| account.X.line_seize.expires | Y | Y | Y | It configures the line-seize subscription expiration time (in seconds). Note: It works only if “account.X.shared_line” is set to 1 (Shared Call Appearance). | Integer from 0 to 65535 | 0-16 |  |  | 15 | N | / | / | / | / | / | / | /
| account.X.shared_line_callpull_code | N(T19(P) E2/CP920) | Y | N | It configures the call pull feature access code to retrieve an existing call from another shared phone that is in an active or public hold status. Note: It works only if “account.X.shared_line” is set to 1 (Shared Call Appearance). | String within 99 characters | 0-16 |  |  | Blank | N | Account > Advanced > Call Pull Feature Access Code | / | / | / | / | / | /
BLA | account.X.shared_line | Y | N | N | It configures the registration line type. | 0-Disabled 3-Draft BLA | 0-16 | cmb | 0-Disabled;3-Draft BLA | 0 | N | Account > Advanced > Shared Line | / | / | / | / | / | /
| account.X.bla_number | Y | N | N | t configures the BLA number. Note: It works only if “account.X.shared_line” is set to 3 (Draft BLA). | String within 99 characters | 0-16 |  |  | Blank | N | Account > Advanced > BLA Number | / | / | / | / | / | /
| account.X.bla.notify_with_expire.enable | N(T19(P) E2) | N | N | It enables or disables the phone to add the Expires attribute to the Subscription-State header of the BLA NOTIFY message. Note: It works only if “account.X.shared_line” is set to 3 (Draft BLA). For teltronnic BLA, you need to set the value of this parameter to 0 (Disabled). | 0-Disabled 1-Enabled | 0-16 | cmb |  | 1 | N | / | / | / | / | / | / | /
| account.X.bla.subscribe_uri_build_type | N(T19(P) E2) | N | N | It configures the constitution of the URI for BLA subscription. Note: It works only if “account.X.shared_line” is set to 3 (Draft BLA). For teltronnic BLA, you need to set the value of this parameter to 1 (Enabled). | 0-From Contact header in the SUBSCRIBE message sent by the server 1-According to the BLA number (configured by the parameter "account.X.bla_number") | 0-16 | cmb |  | 0 | N | / | / | / | / | / | / | /
| account.X.bla_subscribe_period | N(T19(P) E2) | N | N | It configures the period (in seconds) of the BLA subscription. Note: It works only if “account.X.shared_line” is set to 3 (Draft BLA). | Integer from 60 to 7200 | 0-16 |  |  | 300 | N | Account > Advanced > BLA Subscription Period | / | / | / | / | / | /
Outgoing Intercom | account.X.call_info | Y | Y | N | It configures the value of the Call-Info header for intercom feature. The value format likes: <sip:XXX (X can be any value)>; answer-after=0. Note: If both Call-Info header and Alert-Info header (defined by the parameter "account.X.alert_info") are configured, the Call-Info header has a higher priority than the Alert-Info header. | String within 256 characters | 0-16 |  |  | Blank | N | / | / | / | / | / | / | /
Incoming Intercom | account.X.alert_info | Y | Y | N | It configures the value of the Call-Info header for intercom feature. The value format likes: <sip:XXX (X can be any value)>; answer-after=0. Note: If both Call-Info header and Alert-Info header (defined by the parameter "account.X.alert_info") are configured, the Call-Info header has a higher priority than the Alert-Info header. | String within 256 characters | 0-16 |  |  | Blank | N | / | / | / | / | / | / | /
MWI for Voice Mail | account.X.subscribe_mwi | Y | Y | Y | It enables or disables the phone to subscribe the message waiting indicator. | 0-Disabled, the server automatically sends a message-summary NOTIFY in a new dialog each time the MWI status changes. (This requires server support). 1-Enabled, the phone will send a SUBSCRIBE message to the server for message-summary updates. | 0-16 | cmb |  | 0 | N | Account > Advanced > Subscribe for MWI | / | / | / | / | / | /
| account.X.subscribe_mwi_expires | Y | Y | Y | It configures MWI subscribe expiry time (in seconds). Note: It works only if “account.X.subscribe_mwi” is set to 1 (Enabled). | Integer from 0 to 84600 | 0-16 |  |  | 3600 | N | Account > Advanced > MWI Subscription Period (Seconds) | / | / | / | / | / | /
| account.X.mwi_parse_terminated | Y | Y | N | It enables or disables the phone to parse the Terminated attribute in the received MWI NOTIFY message. | 0-Disabled 1-Enabled | 0-16 | cmb |  | 0 | N | / | / | / | / | / | / | /
| account.X.sub_fail_retry_interval | Y | Y | Y | It configures the interval (in seconds) for the phone to retry to re-subscribe when subscription fails. | Integer from 0 to 3600 | 0-16 |  |  | 30 | N | / | / | / | / | / | / | /
| account.X.subscribe_mwi_to_vm | Y | Y | Y | It enables or disables the phone to subscribe the message waiting indicator to the voice mail number. Note: It works only if “account.X.subscribe_mwi” is set to 1 (Enabled) and “voice_mail.number.X” is configured. | 0-Disabled, the phone will subscribe the message waiting indicator to a specific account. 1-Enabled | 0-16 | cmb |  | 0 | N | Account > Advanced > Subscribe MWI to Voice Mail | / | / | / | / | / | /
| voice_mail.number.X | Y | Y | Y | It configures the voice mail number. | String within 99 characters |  |  |  | Blank | N | Account > Advanced > Voice Mail | Menu > Message > Voice Mail > Set Voice Mail Code | Menu > Message > Voice Mail > Set Voice Mail Code | Message > Set Voice Mail > AccountX No. | OK > Voice Mail > Set Voice Mail > LineX > Number | Menu > Message > Voice Mail > Set Voice Mail > AccountX Code | Menu > Message > Set Voice Mail Code > Number
| account.X.display_mwi.enable | Y | Y | Y | It enables or disables the MWI alert to indicate that you have an unread voice mail message. | 0-Disabled 1-Enabled | 0-16 | cmb |  | 1 | N | Account > Advanced > Voice Mail Display | / | / | / | / | / | /
CLIP and COLP | account.X.cid_source | Y | Y | Y | It configures the identity of the caller. | 0-FROM 1-PAI 2-PAI-FROM 3-PRID-PAI-FROM 4-PAI-RPID-FROM 5-RPID-FROM 6-PREFERENCE, the phone uses the custom priority order for the sources of caller identity (configured by the parameter “sip.cid_source.preference”). | 0-16 | cmb | 0:FROM;1:PAI;2:PAI-FROM;3:PRID-PAI-FROM;4:PAI-RPID-FROM;5:RPID-FROM;6:PREFERENCE | 0 | N | Account > Advanced > Caller ID Source | / | / | / | / | / | /
| account.X.cid_source_privacy | Y | Y | Y | It enables or disables the phone to process the Privacy header field in the SIP message. Note: The priority order: PPI>Privacy>PRID/PAI/From. | 0-Disabled, the phone does not process Privacy header. 1-Enabled, the phone screen presents anonymity instead if there is a Privacy: id in the INVITE request. | 0-16 | cmb |  | 1 | N | / | / | / | / | / | / | /
| account.X.cid_source_ppi | Y | Y | Y | It enables or disables the phone to process the P-Preferred-Identity (PPI) header in the request message for caller identity presentation. | 0-Disabled, the phone does not process the PPI header. 1-Enabled, the phone presents the caller identity from the PPI header. | 0-16 | cmb |  | 0 | N | / | / | / | / | / | / | /
| account.X.cp_source | Y | Y | Y | It configures the identity of the callee according to the response message. | 0-PAI-RPID 1-Dialed Digits 2-RFC4916, the caller sends the SIP request message which contains the from-change tag in the Supported header. The caller then receives an UPDATE message from the server, and displays the identity in the “From” header. 3-PAI-RPID-Contact 4-The phone uses the custom priority order configured by “sip.cid_source.preference”. | 0-16 | cmb |  | 0 | N | / | / | / | / | / | / | /
| account.X.callerid_in_support_header.enable | N | Y | N | It enables or disables the callerid attribute to be carried in the Supported header of the INVITE message. | 0-Disabled 1-Enabled | 0-16 | cmb |  | 0 | N | / | / | / | / | / | / | /
100 Reliable Retransmission | account.X.100rel_enable | Y | Y | Y | It enables or disables the 100 reliable retransmission feature. | 0-Disabled 1-Enabled | 0-16 | cmb |  | 0 | N | Account > Advanced > Retransmission | / | / | / | / | / | /
Session Timer | account.X.session_timer.enable | Y | Y | Y | It enables or disables the session timer. | 0-Disabled 1-Enabled, the phone will send periodic UPDATE requests to refresh the session during a call. | 0-16 | cmb |  | 0 | N | Account > Advanced > Session Timer | / | / | / | / | / | /
| account.X.session_timer.expires | Y | Y | Y | It configures the interval (in seconds) for refreshing the SIP session during a call. An UPDATE will be sent after 50% of its value has elapsed. For example, if it is set to 1800 (1800s), the phone will refresh the session during a call every 900 seconds. Note: It works only if “account.X.session_timer.enable” is set to 1 (Enabled). | Integer from 90 to 7200 | 0-16 |  |  | 1800 | N | Account > Advanced > Session Expires(90~7200s) | / | / | / | / | / | /
| account.X.session_timer.refresher | Y | Y | Y | It configures who refresh the SIP session during a call. Note: It works only if “account.X.session_timer.enable” is set to 1 (Enabled). | 0-UAC 1-UAS | 0-16 | cmb | 0:UAC;1:UAS | 0 | N | Account > Advanced > Session Refresher | / | / | / | / | / | /
Broadsoft XSI | account.X.xsi.user | Y | Y | Y | It configures the user name for XSI authentication. Note: It works only if “bw.xsi.enable" is set to 1 (Enabled). | String within 99 characters | 0-16 |  |  | Blank | N | Applications > Broadsoft XSI > XSI Account > User ID | / | / | / | / | / | /
| account.X.xsi.password | Y | Y | Y | It configures the password for XSI authentication. Note: It works only if “sip.authentication_for_xsi” is set to 0 (User Login Credentials for XSI Authentication) and “bw.xsi.enable" is set to 1 (Enabled). | String within 99 characters | 0-16 |  |  | Blank | N | Applications > Broadsoft XSI > XSI Account > Password | / | / | / | / | / | /
| account.X.xsi.host | Y | Y | Y | It configures the IP address or domain name of the Xtended Services Platform server. Note: It works only if “bw.xsi.enable" is set to 1 (Enabled). | IP address or domain name | 0-16 |  |  | Blank | N | Applications > Broadsoft XSI > XSI Account > Host Server | / | / | / | / | / | /
| account.X.xsi.server_type | Y | Y | Y | It configures the access protocol of the Xtended Services Platform server. Note: It works only if “bw.xsi.enable" is set to 1 (Enabled). | HTTP or HTTPS | 0-16 |  |  | HTTP | N | Applications > Broadsoft XSI > XSI Account > XSI Server Type | / | / | / | / | / | /
| account.X.xsi.port | Y | Y | Y | It configures the port of the Xtended Services Platform server. Note: It works only if “bw.xsi.enable" is set to 1 (Enabled). | Integer from 1 to 65535 | 0-16 |  |  | 80 | N | Applications > Broadsoft XSI > XSI Account > Port | / | / | / | / | / | /
Broadsoft ACD (Y ranges from 1 to 100) | account.X.acd.initial_state | Y | Y(T58A/VP59) | N | It configures the initial agent state. | 1-Available 2-Unavailable | 0-16 | cmb | 1:Available;2:Unavailable | 1 | N | / | / | / | / | / | / | /
| account.X.reason_code.Y | Y | Y(T58A/VP59) | N | It configures the unavailable code which must match one of the codes configured on BroadWorks platform. | Integer from 1 to 2147483647 | 0-16;1-100 |  |  | Blank | N | / | / | / | / | / | / | /
| account.X.reason_code_name.Y | Y | Y(T58A/VP59) | N | It configures the unavailable reason which must match one of the reasons configured on BroadWorks platform. | String within 99 characters | 0-16;1-100 |  |  | Blank | N | / | / | / | / | / | / | /
| account.X.supervisor_info_code.Y | Y | N | N | It configures the supervisor number. | Integer from 1 to 2147483647 | 0-16;1-100 |  |  | Blank | N | / | / | / | / | / | / | /
| account.X.supervisor_info_code_name.Y | Y | N | N | It configures the supervisor name. | String within 99 characters | 0-16;1-100 |  |  | Blank | N | / | / | / | / | / | / | /
| account.X.call_center.call_info_enable | Y | N | N | It enables or disables the call center call information feature. | 0-Disabled 1-Enabled | 0-16 | cmb |  | 0 | N | / | / | / | / | / | / | /
| account.X.call_center.show_call_info_time | Y | N | N | It configures the interval (in seconds) to specify how long the call center call information displays. Note: It works only if "account.X.call_center.call_info_enable" is set to 1 (Enabled). | Integer from 1 to 86400 | 0-16 |  |  | 30 | N | / | / | / | / | / | / | /
| account.X.call_center.disp_code_enable | Y | N | N | It enables or disables the disposition code feature. | 0-Disabled 1-Enabled | 0-16 | cmb |  | 0 | N | / | / | / | / | / | / | /
| account.X.call_center.trace_enable | Y | N | N | It enables or disables the customer originated trace feature. | 0-Disabled 1-Enabled, it is used to trace the origin of an obscene, harassing, or threatening call. | 0-16 | cmb |  | 0 | N | / | / | / | / | / | / | /
| account.X.call_center.emergency_enable | Y | N | N | It enables or disables the emergency escalation feature. | 0-Disabled 1-Enabled, it provides the capability for the call center agent to immediately escalate a call to a supervisor by pressing a key on the phone. The supervisor is immediately joined into the call. | 0-16 | cmb |  | 0 | N | / | / | / | / | / | / | /
| account.X.call_center.queue_status_enable | Y | N | N | It enables or disables the queue status notification feature. | 0-Disabled 1-Enabled, it enables the agent to view the status of the call center queue on the phone. The queue can be in one of three states: empty, Q'ing and ALERT. | 0-16 | cmb |  | 0 | N | / | / | / | / | / | / | /
| account.X.call_center.queue_status_light_enable | Y | N | N | It enables or disables the power LED indicator to flash when the ACD calls in queue have reached the maximum number of calls or have waited too long. | 0-Disabled (power LED indicator does not flash) 1-Enabled (power LED indicator fast flashes (300ms) red) | 0-16 | cmb |  | 0 | N | / | / | / | / | / | / | /
| bw.virtual_user.1.enable | N(T48G/T46G/T42G/T41P/T29G) | N(VP59) | N | It enables or disables the virtual account for the call center. Note: It works only if “bw.xsi.enable” is set to 1 (Enabled). | 0-Disabled 1-Enabled |  | cmb |  | 0 | N
| bw.virtual_user.1.label | N(T48G/T46G/T42G/T41P/T29G) | N(VP59) | N | It configures the virtual account label displayed on the phone. Note: If you leave it blank, the virtual user name uses VirtualUser1 by default. | String within 99 characters |  |  |  | Blank | N
| bw.virtual_user.1.xsi.dnd.enable | N(T48G/T46G/T42G/T41P/T29G) | N(VP59) | N | It enables or disables the user to control the DND status for the virtual account. Note: It works only if “bw.virtual_user.1.enable” is set to 1 (Enabled). | 0-Disabled 1-Enabled |  | cmb |  | 0 | N
| bw.virtual_user.1.xsi.user | N(T48G/T46G/T42G/T41P/T29G) | N(VP59) | N | It configures the user ID of virtual account for XSI access authentication. Note: It works only if “bw.xsi.enable” is set to 1 (Enabled). | String within 99 characters |  |  |  | Blank | N
| bw.virtual_user.1.xsi.password | N(T48G/T46G/T42G/T41P/T29G) | N(VP59) | N | It configures the password of virtual account for XSI access authentication. Note: It works only if “bw.xsi.enable” is set to 1 (Enabled) and it is required only when “sip.authentication_ for_xsi” is set to 0 (User Login Credentials for XSI Authentication). | String within 99 characters |  |  |  | Blank | N
| bw.virtual_user.1.xsi.host | N(T48G/T46G/T42G/T41P/T29G) | N(VP59) | N | It configures the IP address of the Xtended Services Platform server for the virtual account. Note: It works only if “bw.xsi.enable” is set to 1 (Enabled). | IP address or domain name |  |  |  | Blank | N
| bw.virtual_user.1.xsi.server_type | N(T48G/T46G/T42G/T41P/T29G) | N(VP59) | N | It configures the access protocol of the Xtended Services Platform server for the virtual account. Note: It works only if “bw.xsi.enable” is set to 1 (Enabled). | HTTP or HTTPS |  |  |  | Blank | N
| bw.virtual_user.1.xsi.port | N(T48G/T46G/T42G/T41P/T29G) | N(VP59) | N | It configures the port of the Xtended Services Platform server for the virtual account. Note: It works only if “bw.xsi.enable” is set to 1 (Enabled). | Integer from 1 to 65535 |  |  |  | 80 | N
| account.X.bw_disp_code.Y | Y | Y | N | It configures the disposition code which must match one of the codes configured on BroadWorks. | Integer from 1 to 2147483647 |  |  |  | Blank | N
| account.X.bw_disp_code_name.Y | Y | Y | N | It configures the disposition code name which must match one of the names configured on BroadWorks. | String within 99 characters |  |  |  | Blank | N
Broadsoft Centralized Call Recording | account.X.call_recording.enable | Y | Y | N | It enables or disables the centralized call recording feature. | 0-Disabled 1-Enabled | 0-16 | cmb |  | 0 | N | / | / | / | / | / | / | /
Broadsoft Security Classification | account.X.security_classification.enable | Y | Y | N | It enables or disables security classification feature. | 0-Disabled 1-Enabled | 0-16 | cmb |  | 0 | N | / | / | / | / | / | / | /
Broadsoft Hoteling | account.X.hoteling.enable | Y | Y | N | It enables or disables the hoteling feature. | 0-Disabled 1-Enabled, users can use any available host (shared) phone by logging in with user credentials. After logging in, users have access to their own guest profile on the host phone. | 0-16 | cmb |  | 0 | N | / | / | / | / | / | / | /
| account.X.hoteling.user_id | Y | Y | N | It configures the user ID used to log into the guest profile. | String within 99 characters | 0-16 |  |  | Blank | N | / | / | / | / | / | / | /
| account.X.hoteling.password | Y | Y | N | It configures the password used to log into the guest profile. | String within 99 characters | 0-16 |  |  | Blank | N | / | / | / | / | / | / | /
| account.X.hoteling.expires | Y | Y | N | It configures the hoteling subscription expiration time (in seconds). | Integer from 30 to 2147483647 | 0-16 |  |  | 3600 | N | / | / | / | / | / | / | /
| account.X.hoteling.auto_login_enable | Y | Y | N | It enables or disables the phone to save login credentials automatically when logging into the guest profile. | 0-Disabled 1-Enabled | 0-16 | cmb |  | 0 | N | / | / | / | / | / | / | /
Broadsoft Flexible Seating | account.X.flexible_seating.enable | Y | Y | N | It enables or disables the flexible seating feature. Note: For host, it works only if “account.X.hoteling.enable” and “account.X.acd.enable” are set to 0 (Disabled). | 0-Disabled 1-Enabled | 0-16 | cmb |  | 0 | N | / | / | / | / | / | / | /
| account.X.hoteling.mode | Y | Y | N | It configures the hoteling mode. | 0-Disabled 1-Hoteling 2-Flexible Seating Host 3-Flexible Seating Guest | 0-16 | cmb | 0:Disabled;1:Hoteling;2:Flexible Seating Host;3:Flexible Seating Guest | 0 | N | / | / | / | / | / | / | /
| account.X.hoteling.pin | Y | Y | N | It configures the flexible seating PIN. | String | 0-16 |  |  | Blank | N | / | / | / | / | / | / | /
Broadsoft Call Decline | account.X.features.call_decline.enable | Y | Y(T58A/VP59) | N | It enables or disables call decline feature. | 0-Disabled 1-Enabled | 0-16 | cmb |  | Blank | N | / | / | / | / | / | / | /
Broadsoft SCA | account.X.share_line.barge_in.enable | N(T19(P) E2/CP920) | Y | N | It enables or disables the users to interrupt/barge into an active call on the shared line. | 0-Disabled 1-Enabled | 0-16 | cmb |  | 1 | N | / | / | / | / | / | / | /
| account.X.shared_line_one_touch_bargein.enable | N(T19(P) E2/CP920) | Y | N | It enables or disables the phone to barge in the call between remote shared line party and the third party by pressing the line key. | 0-Disabled 1-Enabled | 0-16 | cmb |  | 0 | N | / | / | / | / | / | / | /
| account.X.shared_line_one_touch_retrieve.enable | N(T19(P) E2/CP920) | Y | N | It enables or disables the phone to retrieve the public held call on remote shared line party phone by pressing the line key. | 0-Disabled 1-Enabled | 0-16 | cmb |  | 1 | N | / | / | / | / | / | / | /
| account.X.sca_manage_interface_display_time | N(T19(P) E2/CP920) | N | N | It configures how long (in seconds) the phone goes back to the idle screen when entering the Shared Calls screen by long pressing the shared line key. | Integer from 0 to 2147483647 | 0-16 |  |  | 10 | N | / | / | / | / | / | / | /
Broadsoft Call Park | account.X.callpark_enable | Y | Y | Y | It enables or disables Broadsoft call park feature. | 0-Disabled 1-Enabled , the phone sends the subscription package to the server with the header "Event:x-broadworks- callpark" | 0-16 | cmb |  | 1 | N | / | / | / | / | / | / | /
Star2Star ACD | account.X.acd.call_information | Y | N(VP59) | N | It configures the string the phone dials out when the ACD agent logs into/logs out of the ACD system (you press the In/Out (LogIn/Out) soft key on the phone). The value format: Call Center Number<time interval>User ID<time interval>Password. Time interval ranges from 1 to 20 (in seconds). For example : account.1.acd.call_information = 806<1>1005<2>1234 The phone will dial out the call center number 806, wait for 1s, automatically enter the user ID 1005, wait for 2s, automatically enter the password 1234 when you press the In/Out (LogIn/Out) soft key on the phone. Note: It works only if “account.X.sip_server_type” is set to 12 (Star2Star). | String | 0-16 |  |  | Blank | N | / | / | / | / | / | / | /
| account.X.acd.refresh_url | Y | N(VP59) | N | It configures the URL the phone sends when the ACD agent logs into/logs out of the ACD system, or refreshes the status (you press the In/Out (LogIn/Out) or Refresh soft key on the phone). Note: It works only if “account.X.sip_server_type” is set to 12 (Star2Star). | String | 0-16 |  |  | Blank | N | / | / | / | / | / | / | /
| account.X.acd.away_url | Y | N(VP59) | N | It configures the URL the phone sends when the ACD agent changes the status to away (you press the Away soft key on the phone). For example : account.1.acd.away_url= http://portal-dev.star2star.com:8181/yealink/reason_code_response?reason_ code=#REASONCODE&agent_extension=ext_843 85&agent_location= starbox_628&agent_phonee= 94&customer_id=435s #REASONCODE will be automatically replaced with the away code you entered when the URL is sent to the server. Note: It works only if “account.X.sip_server_type” is set to 12 (Star2Star) and “account.X.acd.unavailable_ reason_enable” is set to 1 (Enabled). | String | 0-16 |  |  | Blank | N | / | / | / | / | / | / | /
| account.X.acd.available_url | Y | N(VP59) | N | It configures the URL the phone sends when the ACD agent changes the status to available (you press the Avail soft key on the phone). Note: It works only if “account.X.sip_server_type” is set to 12 (Star2Star). | String | 0-16 |  |  | Blank | N | / | / | / | / | / | / | /
Ribbon Features | account.X.share_line.enable_private_code | N(T48G/T46G/T42G/T41P/T29G) | N(VP59) | N | It configures the star code for the phone to change its status from non-private to private. Note: It works only if “account.X.shared_line” is set to 1 (Shared Call Appearance). It is only applicable to MADN-SCA. | String within 32 characters | 0-16 |  |  | Blank | N
| account.X.share_line.cancel_private_code | N(T48G/T46G/T42G/T41P/T29G) | N(VP59) | N | It configures the star code for the phone to change its status from private to non-private. Note: It works only if “account.X.shared_line” is set to 1 (Shared Call Appearance). It is only applicable to MADN-SCA. | String within 32 characters | 0-16 |  |  | Blank | N
SIP Settings | account.X.compact_header_enable | Y | Y | N | It enables or disables the phone to support compact SIP header. | 0-Disabled 1-Enabled | 0-16 | cmb |  | 0 | N | / | / | / | / | / | / | /
| account.X.custom_ua | Y | Y | Y | It configures the suffix of User-Agent in SIP request messages from the phone. | String within 128 characters | 0-16 |  |  | Blank | N | / | / | / | / | / | / | /
| account.X.call_id_mode | Y | Y | N | It configures the constitution of call ID. | 0-Use random digits 1–Use the combination of the digits and letters 2–Use random digits plus MAC address | 0-16 | cmb |  | 0 | N | / | / | / | / | / | / | /
| account.X.path.enable | Y | N | N | It enables or disables the phone to carry the Supported:path header in the REGISTER request message. | 0-Disabled 1-Enabled | 0-16 | cmb |  | 0 | N | / | / | / | / | / | / | /
| account.X.insert_outbound_in_route.enable | Y | N | N | It enables or disables the phone to add outbound server address as the topmost Route header in the request message. Note: It works only if the received 200 OK response for the REGISTER request contains the Service route header. | 0-Disabled 1-Enabled | 0-16 | cmb |  | 0 | N | / | / | / | / | / | / | /
| account.X.invite_with_rpid_header.enable | N(T48G/T46G/T42G/T41P/T29G) | N(VP59) | N | It enables or disables the phone to add the Remote-Party-ID (RPID) header in the initial INVITE message. | 0-Disabled 1-Enabled | 0-16 | cmb |  | 0 | N | / | / | / | / | / | / | /
| account.X.third_part_request_with_route.enable | Y | N | N | It enables or disables the phone to carry the Route header in the request message which is sent to the third-party server (for example, a Music On Hold server). Note: It works only if the received 200 OK response for the REGISTER request contains the Service route header. | 0-Disabled 1-Enabled | 0-16 | cmb |  | 0 | N | / | / | / | / | / | / | /
| account.X.check_cseq.enable | Y | N | Y | It enables or disables the phone to check if the CSeq sequence number in the request is lower than that in the previous request on the same dialog. | 0-Disabled 1-Enabled. If the CSeq sequence number in the request is lower than that in the previous request, the phone will reject the request. | 0-16 | cmb |  | 1 | N | / | / | / | / | / | / | /
| account.X.check_to_tag.enable | Y | N | Y | It enables or disables the phone to check if the To-tag is carried in the To header in renewal request. | 0-Disabled 1-Enabled. If the To-tag does not exist, the phone will reject the request. | 0-16 | cmb |  | 0 | N | / | / | / | / | / | / | /

## Common.cfg
Description of Configuration Parameters in Common.cfg File Y: All IP phones support N: All IP phones not support Y(): Only IP phones in bracket support N(): IP phones in bracket not support The name of the Common CFG file for each model is shown below: T57W: y000000000097.cfg T54W: y000000000096.cfg T53W/T53: y000000000095.cfg T48U: y000000000109.cfg T46U: y000000000108.cfg T43U: y000000000108.cfg T48S: y000000000065.cfg T48G: y000000000035.cfg T46G: y000000000028.cfg T46S: y000000000066.cfg T42G: y000000000029.cfg T42S: y000000000067.cfg T41P: y000000000036.cfg T41S: y000000000068.cfg T40P: y000000000054.cfg T40G: y000000000076.cfg T29G: y000000000046.cfg T27G: y000000000069.cfg T23P/G: y000000000044.cfg T21(P) E2: y000000000052.cfg T19(P) E2: y000000000053.cfg CP920: y000000000053.cfg VP59: y000000000091.cfg T58A: y000000000058.cfg CP960: y000000000073.cfg W53P/W60P/CP930W-Base/DD phone: y000000000077.cfg
Function | Parameter | T57W/T54W/T53W/T53/T48U/T48G/T48S/T46U/T46G/T46S/T43U/T42G/T42S/T41P/T41S/T40P/T40G/T29G/T27G/T23P/T23G/T21(P) E2/T19(P) E2/CP920 | VP59/T58A/CP960 | W53P/W60P/CP930W-Base/ DD Phone | Description | Permitted Value | range | WidgetType | CmbDisplay | Default Value | Reboot | Web User Interface | Phone User Interface |  | Phone User Interface | Handset User Interface
[13 empty] | T57W/T54W/T48U/T48G/T48S/T46U/T46G/ T46S/T29G | T53W/T53/T53W/T53/T43U/T42G/T42S/T41P/T41S/T40P/T40G/T27G/T23P/T23G/T21(P) E2/T19(P)E2/CP920 | VP59/T58A/CP960 | W53H/W56H | DD Phone | CP930W | W52H
IP Addressing Mode (Wired Network IP Addressing Mode) | static.network.ip_address_mode | Y | Y | Y | It configures the IP addressing mode for the wired network. | 0-IPv4 1-IPv6 2-IPv4 & IPv6 |  | cmb | 0:IPv4;1:IPv6;2:IPv4 & IPv6 | 0 | Y | Network > Basic > Internet Port > Mode (IPv4/IPv6) | Menu > Advanced (default password: admin) > Network > WAN Port > IP Mode | Menu > Settings > Advanced Settings (default password: admin) > Network > WAN Port > IP Mode | Settings > Advanced Settings (default password: admin) > Network > WAN Port > IP Mode | OK > Settings > System Settings > Network (default PIN: 0000) > Basic > IP Mode | Menu > Settings > Advanced Settings (default password: 0000) > Network > WAN Port > IP Mode | Menu > Settings > Advanced Settings (default PIN: 0000) > Network > Basic > IP Mode | /
| static.network.preference | Y | N(VP59) | N | It specifies IPv4 or IPv6 as the preferred wired network in a Dual-Stack mode. Note: It works only if “static.network.ip_address_mode” is set to 2 (IPv4 & IPv6). | 0-IPv6 1-IPv4 |  | cmb | 0:IPv6;1:IPv4 | 0 | Y | Network > Basic > Internet Port > Preference(IPv4/IPv6) | Menu > Advanced (default password: admin) > Network > WAN Port > Preference | Menu > Settings > Advanced Settings (default password: admin) > Network > WAN Port > Preference | Settings > Advanced Settings (default password: admin) > Network > WAN Port > IP Mode Preference | / | / | / | /
IPv4 | static.network.internet_port.type | Y | Y | Y | It configures the Internet port type for IPv4 wired network. Note: It works only if “static.network.ip_address_mode” is set to 0 (IPv4) or 2 (IPv4 & IPv6). | 0-DHCP 2-Static IP |  | cmb | 0:DHCP;2:Static IP | 0 | Y | VP59/T58A/T57W/T54W/T53W/T53/CP960: Network > Basic > IPv4 Config > Configuration Type Other Phones: Network > Basic > IPv4 Config | Menu > Advanced (default password: admin) > Network > WAN Port > IPv4 | Menu > Settings > Advanced Settings (default password: admin) > Network > WAN Port > IPv4 | Settings > Advanced Settings (default password: admin) > Network > WAN Port > IPv4 > Type | OK > Settings > System Settings > Network (default PIN: 0000) > Basic > IPv4 > IP Address Type | Menu > Settings > Advanced Settings (default password: 0000) > Network > WAN Port > IPv4 | Menu > Settings > Advanced Settings (default PIN: 0000) > Network > Basic > IPv4 > IP Address Type | /
| static.network.internet_port.ip | Y | Y | Y | It configures the IPv4 address for the wired network. Note: It works only if “static.network.ip_address_mode” is set to 0 (IPv4) or 2 (IPv4 & IPv6), and "static. network.internet_port.type" is set to 2 (Static IP). | IPv4 address |  |  |  | Blank | Y | VP59/T58A/T57W/T54W/T53W/T53/CP960: Network > Basic > IPv4 Config > Configuration Type (Static IP) > IP Address Other Phones: Network > Basic > IPv4 Config > Static IP Address > IP Address | Menu > Advanced (default password: admin) > Network > WAN Port > IPv4 > Static IP > IP Address | Menu > Settings > Advanced Settings (default password: admin) > Network > WAN Port > IPv4 > Static IPv4 Client > IP Address | Settings > Advanced Settings (default password: admin) > Network > WAN Port > IPv4 > Type (Static IP) - >IP Address | OK > Settings > System Settings > Network (default PIN: 0000) > Basic > IPv4 > IP Address Type: Static > IP Address | Menu > Settings > Advanced Settings (default password: 0000) > Network > WAN Port > IPv4 > Static IPv4 Client > IP Address | Menu > Settings > Advanced Settings (default PIN: 0000) > Network > Basic > IPv4 > IP Address Type: Static > IP Address | /
| static.network.internet_port.mask | Y | Y | Y | It configures the IPv4 subnet mask for the wired network. Note: It works only if “static.network.ip_address_mode” is set to 0 (IPv4) or 2 (IPv4 & IPv6), and "static. network.internet_port.type" is set to 2 (Static IP). | Subnet Mask |  |  |  | Blank | Y | VP59/T58A/T57W/T54W/T53W/T53/CP960: Network > Basic > IPv4 Config > Configuration Type (Static IP) > Subnet Mask Other Phones: Network > Basic > IPv4 Config > Static IP Address > Subnet Mask | Menu > Advanced (default password: admin) > Network > WAN Port > IPv4 > Static IP > Subnet Mask | Menu > Settings > Advanced Settings (default password: admin) > Network > WAN Port > IPv4 > Static IPv4 Client > Subnet Mask | Settings > Advanced Settings (default password: admin) > Network > WAN Port > IPv4 > Type (Static IP) - >Subnet Mask | OK > Settings > System Settings > Network (default PIN: 0000) > Basic > IPv4 > IP Address Type: Static > Subnet Mask | Menu > Settings > Advanced Settings (default password: 0000) > Network > WAN Port > IPv4 > Static IPv4 Client > Subnet Mask | Menu > Settings > Advanced Settings (default PIN: 0000) > Network > Basic > IPv4 > IP Address Type: Static > Subnet Mask | /
| static.network.internet_port.gateway | Y | Y | Y | It configures the IPv4 default gateway for the wired network. Note: It works only if “static.network.ip_address_mode” is set to 0 (IPv4) or 2 (IPv4 & IPv6), and "static. network.internet_port.type" is set to 2 (Static IP). | IPv4 address |  |  |  | Blank | Y | VP59/T58A/T57W/T54W/T53W/T53/CP960: Network > Basic > IPv4 Config > Configuration Type (Static IP) > Default Gateway Other Phones: Network > Basic > IPv4 Config > Static IP Address > Default Gateway | Menu > Advanced (default password: admin) > Network > WAN Port > IPv4 > Static IP > Gateway | Menu > Settings > Advanced Settings (default password: admin) > Network > WAN Port > IPv4 > Static IPv4 Client > Default Gateway | Settings > Advanced Settings (default password: admin) > Network > WAN Port > IPv4 > Type (Static IP) - >Gateway | OK > Settings > System Settings > Network (default PIN: 0000) > Basic > IPv4 > IP Address Type: Static- >Default Gateway | Menu > Settings > Advanced Settings (default password: 0000) > Network > WAN Port > IPv4 > Static IPv4 Client > Default Gateway | Menu > Settings > Advanced Settings (default PIN: 0000) > Network > Basic > IPv4 > IP Address Type: Static > Default Gateway | /
| static.network.static_dns_enable | Y | Y | Y | It triggers the static DNS feature to on or off for the wired network. Note: It works only if “static.network.internet_port.type” is set to 0 (DHCP). | 0-Off, the phone will use the IPv4 DNS obtained from DHCP. 1-On, the phone will use manually configured static IPv4 DNS. |  | cmb | 0:Off;1:On | 0 | Y | Network > Basic > IPv4 Config > Static DNS | Menu > Advanced (default password: admin) > Network > WAN Port > IPv4 > Type(DHCP) > Static DNS | Menu > Settings > Advanced Settings (default password: admin) > Network > WAN Port > IPv4 > DHCP IPv4 Client > Static DNS | Settings > Advanced Settings (default password: admin) > Network > WAN Port > IPv4 > Type (DHCP) - >Static DNS | OK > Settings > System Settings > Network (default PIN: 0000) > Basic > IPv4 > IP Address Type: DHCP- >DNS Type: Manual | Menu > Settings > Advanced Settings (default password: 0000) > Network > WAN Port > IPv4 > DHCP IPv4 Client > Static DNS | Menu > Settings > Advanced Settings (default PIN: 0000) > Network > Basic > IPv4 > IP Address Type: DHCP > DNS Type: Manual | /
| static.network.primary_dns | Y | Y | Y | It configures the primary IPv4 DNS server for the wired network. Note: It works only if “static.network.ip_address_mode” is set to 0 (IPv4) or 2 (IPv4 & IPv6). In DHCP environment, you also need to make sure “static.network.static_dns_enable" is set to 1 (On). | IPv4 address |  |  |  | Blank | Y | VP59/T58A/T57W/T54W/T53W/T53/CP960: Network > Basic > IPv4 Config > Static DNS > Primary DNS Other Phones: Network > Basic > IPv4 Config > Static IP Address > Primary DNS | Menu > Advanced (default password: admin) > Network > WAN Port > IPv4 > Static IP > Pri.DNS In DHCP environment: Menu > Advanced (default password: admin) > Network > WAN Port > IPv4 > DHCP > Static DNS (Enabled) > Primary DNS | Menu > Settings > Advanced Settings (default password: admin) > Network > WAN Port > IPv4 > Static IPv4 Client > Pri.DNS In DHCP environment: Menu > Settings > Advanced Settings (default password: admin) > Network > WAN Port > IPv4 > DHCP IPv4 Client > Static DNS (Enabled) > Pri.DNS | Settings > Advanced Settings (default password: admin) > Network > WAN Port > IPv4 > Type (Static IP) > Pri.DNS In DHCP environment: Settings > Advanced Settings (default password: admin) > Network > WAN Port > IPv4 > Static DNS (Enabled) > Pri.DNS | OK > Settings > System Settings > Network (default PIN: 0000) > Basic >IPv4 > IP Address Type: DHCP- >DNS Type: Manual > Primary DNS | Menu > Settings > Advanced Settings (default password: admin) > Network > WAN Port > IPv4 > Static IPv4 Client > Pri.DNS In DHCP environment: Menu > Settings > Advanced Settings (default password: 0000) > Network > WAN Port > IPv4 > DHCP IPv4 Client > Static DNS (Enabled) > Pri.DNS | Menu > Settings > Advanced Settings (default PIN: 0000) > Network > Basic > IPv4 > IP Address Type: DHCP > DNS Type: Manual > Primary DNS | /
| static.network.secondary_dns | Y | Y | Y | It configures the secondary IPv4 DNS server for the wired network. Note: It works only if “static.network.ip_address_mode” is set to 0 (IPv4) or 2 (IPv4 & IPv6). In DHCP environment, you also need to make sure “static.network.static_dns_enable" is set to 1 (On). | IPv4 address |  |  |  | Blank | Y | VP59/T58A/T57W/T54W/T53W/T53/CP960: Network > Basic > IPv4 Config > Static DNS > Secondary DNS Other Phones: Network > Basic > IPv4 Config > Static IP Address > Secondary DNS | Menu > Advanced (default password: admin) > Network > WAN Port > IPv4 > Static IP > Sec.DNS In DHCP environment: Menu > Advanced (default password: admin) > Network > WAN Port > IPv4 > DHCP > Static DNS (Enabled) > Sec.DNS | Menu > Settings > Advanced Settings (default password: admin) > Network > WAN Port > IPv4 > Static IPv4 Client > Sec.DNS In DHCP environment: Menu > Settings > Advanced Settings (default password: admin) > Network > WAN Port > IPv4 > DHCP IPv4 Client > Static DNS (Enabled) > Sec.DNS | Settings > Advanced Settings (default password: admin) > Network > WAN Port > IPv4 > Type (Static IP) > Sec.DNS In DHCP environment: Settings > Advanced Settings (default password: admin) > Network > WAN Port > IPv4 > Static DNS (Enabled) > Sec.DNS | OK > Settings > System Settings > Network (default PIN: 0000) > Basic > IPv4 > IP Address Type: DHCP- >DNS Type: Manual > Secondary DNS | Menu > Settings > Advanced Settings (default password: admin) > Network > WAN Port > IPv4 > Static IPv4 Client > Sec.DNS In DHCP environment: Menu > Settings > Advanced Settings (default password: 0000) > Network > WAN Port > IPv4 > DHCP IPv4 Client > Static DNS (Enabled) > Sec.DNS | Menu > Settings > Advanced Settings (default PIN: 0000) > Network > Basic > IPv4 > IP Address Type: DHCP > DNS Type: Manual > Secondary DNS | /
IPv6 | static.network.ipv6_internet_port.type | Y | Y | Y | It configures the Internet port type for IPv6 wired network. Note: It works only if “static.network.ip_address_mode” is set to 1 (IPv6) or 2 (IPv4 & IPv6). | 0-DHCP 1-Static IP |  | cmb | 0:DHCP;1:Static IP | 0 | Y | VP59/T58A/T57W/T54W/T53W/T53/CP960: Network > Basic > IPv6 Config > Configuration Type Other Phones: Network > Basic > IPv6 Config | Menu > Advanced (default password: admin) > Network > WAN Port > IPv6 | Menu > Settings > Advanced Settings (default password: admin) > Network > WAN Port > IPv6 | Settings > Advanced Settings (default password: admin) > Network > WAN Port > IPv6 > Type | OK > Settings > System Settings > Network (default PIN: 0000) > Basic > IPv6 > IP Address Type | Menu > Settings > Advanced Settings (default password: 0000) > Network > WAN Port > IPv6 | Menu > Settings > Advanced Settings (default PIN: 0000) > Network > Basic > IPv6 > IP Address Type | /
| static.network.ipv6_internet_port.ip | Y | Y | Y | It configures the IPv6 address for IPv6 wired network. Note: It works only if “static.network.ip_address_mode” is set to 1 (IPv6) or 2 (IPv4 & IPv6), and "static. network.ipv6_internet_port.type" is set to 1 (Static IP). | IPv6 Address |  |  |  | Blank | Y | VP59/T58A/T57W/T54W/T53W/T53/CP960: Network > Basic > IPv6 Config > Configuration Type (Static IP) > IPv6 Prefix(0~128) Other Phones: Network > Basic > IPv6 Config > Static IP Address > IPv6 Prefix(0~128) | Menu > Advanced (default password: admin) > Network > WAN Port > IPv6 > Static IP > IP Address | Menu > Settings > Advanced Settings (default password: admin) > Network > WAN Port > IPv6 > Static IPv6 Client > IP Address | Settings > Advanced Settings (default password: admin) > Network > WAN Port > IPv6 > Type (Static IP) - >IP Address | OK > Settings > System Settings > Network (default PIN: 0000) > Basic > IPv6 > IP Address Type: Static- >IP Address | Menu > Settings > Advanced Settings (default password: 0000) > Network > WAN Port > IPv6 > Static IPv6 Client > IP Address | Menu > Settings > Advanced Settings (default PIN: 0000) > Network > Basic > IPv6 > IP Address Type: Static > IP Address | /
| static.network.ipv6_prefix | Y | Y | Y | It configures the IPv6 prefix for the wired network. Note: It works only if “static.network.ip_address_mode” is set to 1 (IPv6) or 2 (IPv4 & IPv6), and "static. network.ipv6_internet_port.type" is set to 1 (Static IP). | Integer from 0 to 128 |  |  |  | 64 | Y | VP59/T58A/T57W/T54W/T53W/T53/CP960: Network > Basic > IPv6 Config > Configuration Type (Static IP) > IP Address Other Phones: Network > Basic > IPv6 Config > Static IP Address > IP Address | Menu > Advanced (default password: admin) > Network > WAN Port > IPv6 > Static IP > IPv6 IP Prefix | Menu > Settings > Advanced Settings (default password: admin) > Network > WAN Port > IPv6 > Static IPv6 Client > IPv6 IP Prefix | Settings > Advanced Settings (default password: admin) > Network > WAN Port > IPv6 > Type (Static IP) - >IPv6 IP Prefix | OK > Settings > System Settings > Network (default PIN: 0000) > Basic > IPv6 > IP Address Type: Static- >IPv6 Prefix | Menu > Settings > Advanced Settings (default password: 0000) > Network > WAN Port > IPv6 > Static IPv6 Client > IPv6 IP Prefix | Menu > Settings > Advanced Settings (default PIN: 0000) > Network > Basic > IPv6 > IP Address Type: Static > IPv6 Prefix | /
| static.network.ipv6_internet_port.gateway | Y | Y | Y | It configures the IPv6 default gateway for the wired network. Note: It works only if “static.network.ip_address_mode” is set to 1 (IPv6) or 2 (IPv4 & IPv6), and "static. network.ipv6_internet_port.type" is set to 1 (Static IP). | IPv6 Address |  |  |  | Blank | Y | VP59/T58A/T57W/T54W/T53W/T53/CP960: Network > Basic > IPv6 Config > Configuration Type (Static IP) > Default Gateway Other Phones: Network > Basic > IPv6 Config > Static IP Address > Default Gateway | Menu > Advanced (default password: admin) > Network > WAN Port > IPv6 > Static IP > Default Gateway | Menu > Settings > Advanced Settings (default password: admin) > Network > WAN Port > IPv6 > Static IPv6 Client > Default Gateway | Settings > Advanced Settings (default password: admin) > Network > WAN Port > IPv6 > Type (Static IP) - >Gateway | OK > Settings > System Settings > Network (default PIN: 0000) > Basic > IPv6 > IP Address Type: Static- >Default Gateway | Menu > Settings > Advanced Settings (default password: 0000) > Network > WAN Port > IPv6 > Static IPv6 Client > Default Gateway | Menu > Settings > Advanced Settings (default PIN: 0000) > Network > Basic > IPv6 > IP Address Type: Static > Default Gateway | /
| static.network.ipv6_static_dns_enable | Y | Y | Y | It triggers the static IPv6 DNS feature to on or off for the wired network. Note: It works only if “static.network.ipv6_internet_port.type” is set to 0 (DHCP). | 0-Off, the phone will use the IPv6 DNS obtained from DHCP. 1-On, the phone will use manually configured static IPv6 DNS. |  | cmb | 0:Off;1:On | 0 | Y | Network > Basic > IPv6 Config > IPv6 Static DNS (Static IPv6 DNS) | Menu > Advanced (default password: admin) > Network > WAN Port > IPv6 > Type(DHCP) > Static DNS | Menu > Settings > Advanced Settings (default password: admin) > Network > WAN Port > IPv6 > DHCP IPv6 Client > Static DNS | Settings > Advanced Setting (default: admin) > Network > WAN Port > IPv6 > Type (DHCP) > Static DNS | OK > Settings > System Settings > Network (default PIN: 0000) > Basic > IPv6 > IP Address Type: DHCP- >DNS Type: Manual | Menu > Settings > Advanced Settings (default password: 0000) > Network > WAN Port > IPv6 > DHCP IPv6 Client > Static DNS | Menu > Settings > Advanced Settings (default PIN: 0000) > Network > Basic > IPv6 > IP Address Type: DHCP > DNS Type: Manual | /
| static.network.ipv6_primary_dns | Y | Y | Y | It configures the primary IPv6 DNS server for the wired network. Note: It works only if “static.network.ip_address_mode" is set to 1 (IPv6) or 2 (IPv4 & IPv6). In DHCP environment, you also need to make sure “static.network.ipv6_static_dns_enable" is set to 1 (On). | IPv6 Address |  |  |  | Blank | Y | VP59/T58A/T57W/T54W/T53W/T53/CP960: Network > Basic > IPv6 Config > Static IPv6 DNS > Primary DNS Other Phones: Network > Basic > IPv6 Config > Static IP Address > Primary DNS | Menu > Advanced (default password: admin) > Network > WAN Port > IPv6 > Static IP > Pri.DNS In DHCP environment: Menu > Advanced (default password: admin) > Network > WAN Port > IPv6 > DHCP > Static DNS (Enabled) > Pri.DNS | Menu > Settings > Advanced Settings (default password: admin) > Network > WAN Port > IPv6 > Static IPv6 Client > Pri.DNS In DHCP environment: Menu > Settings > Advanced Settings (default password: admin) > Network > WAN Port > IPv6 > DHCP IPv6 Client > Static DNS(Enabled) > Pri.DNS | Settings > Advanced Settings (default password: admin) > Network > WAN Port > IPv6 > Type (Static IP) > Pri.DNS In DHCP environment: Settings > Advanced Settings (default password: admin) > Network > WAN Port > IPv6 > Type (DHCP) > Static DNS (Enabled) > Pri.DNS | OK > Settings > System Settings > Network (default PIN: 0000) > Basic > IPv6 > IP Address Type: Static- >Primary DNS | Menu > Settings > Advanced Settings (default password: 0000) > Network > WAN Port > IPv6 > Static IPv6 Client > Pri.DNS In DHCP environment: Menu > Settings > Advanced Settings (default password: admin) > Network > WAN Port > IPv6 > DHCP IPv6 Client > Static DNS(Enabled) > Pri.DNS | Menu > Settings > Advanced Settings (default PIN: 0000) > Network > Basic > IPv6 > IP Address Type: Static > Primary DNS | /
| static.network.ipv6_secondary_dns | Y | Y | Y | It configures the secondary IPv6 DNS server for the wired network. Note: It works only if “static.network.ip_address_mode" is set to 1 (IPv6) or 2 (IPv4 & IPv6). In DHCP environment, you also need to make sure “static.network.ipv6_static_dns_enable" is set to 1 (On). | IPv6 Address |  |  |  | Blank | Y | VP59/T58A/T57W/T54W/T53W/T53/CP960: Network > Basic > IPv6 Config > Static IPv6 DNS > Secondary DNS Other Phones: Network > Basic > IPv6 Config > Static IP Address > Secondary DNS | Menu > Advanced (default password: admin) > Network > WAN Port > IPv6 > Static IP > Sec.DNS In DHCP environment: Menu > Advanced (default password: admin) > Network > WAN Port > IPv6 > DHCP > Static DNS (Enabled) > Sec.DNS | Menu > Settings > Advanced Settings (default password: admin) > Network > WAN Port > IPv6 > Static IPv6 Client > Sec.DNS In DHCP environment: Menu > Settings > Advanced Settings (default password: admin) > Network > WAN Port > IPv6 > DHCP IPv6 Client > Static DNS(Enabled) > Sec.DNS | Settings > Advanced Settings (default password: admin) > Network > WAN Port > IPv6 > Type (Static IP) - >Sec.DNS In DHCP environment: Settings > Advanced Settings (default password: admin) > Network > WAN Port > IPv6 > Type (DHCP) > Static DNS (Enabled) > Sec.DNS | OK > Settings > System Settings > Network (default PIN: 0000) > Basic > IPv6 > IP Address Type: Static- >Secondary DNS | Menu > Settings > Advanced Settings (default password: 0000) > Network > WAN Port > IPv6 > Static IPv6 Client > Sec.DNS In DHCP environment: Menu > Settings > Advanced Settings (default password: 0000) > Network > WAN Port > IPv6 > DHCP IPv6 Client > Static DNS(Enabled) > Sec.DNS | Menu > Settings > Advanced Settings (default PIN: 0000) > Network > Basic > IPv6 > IP Address Type: Static > Secondary DNS | /
| static.network.ipv6_icmp_v6.enable | Y(T57W/T54W/T53W/T53/T48U/T48S/T48G/T46U/T46S/T46G/T43U/T29G) | Y | N | It enables or disables the phone to obtain IPv6 wired network settings via SLAAC (Stateless Address Autoconfiguration). Note: It works only if “static.network.ipv6_internet_port.type” is set to 0 (DHCP). | 0-Disabled 1-Enabled |  | cmb |  | 1 | Y | Network > Advanced > ICMPv6 Status > Active | / | / | / | / | / | / | /
DHCP Option 12 Hostname | static.network.dhcp_host_name | Y | Y | Y | It specifies a hostname for the phone when using DHCP. | String within 99 characters |  |  |  | For VP59: VP59. For T58A: SIP-T58. For CP960: SIP-CP960. For T57W phones: SIP-T57W. For T54W phones: SIP-T54W. For T53W phones: SIP-T53W. For T53 phones: SIP-T53. For T48U phones: SIP-T48U. For T48G phones: SIP-T48G. For T48S phones: SIP-T48S. For T46U phones: SIP-T46U. For T46G phones: SIP-T46G. For T46S phones: SIP-T46S. For T43U phones: SIP-T43U. For T42G phones: SIP-T42G. For T42S phones: SIP-T42S. For T41P phones: SIP-T41P. For T41S phones: SIP-T41S. For T40P phones: SIP-T40P. For T40G phones: SIP-T40G. For T29G phones: SIP-T29G. For T27G phones: SIP-T27G. For T23P phones: SIP-T23P. For T23G phones: SIP-T23G. For T21(P) E2 phones: SIP-T21P_E2. For T19(P) E2 phones: SIP-T19P_E2. For CP920 phones: SIP-CP920. For W53P/W60P/CP930W-Bae/DD phone: W60B. | Y | Features > General Information > DHCP Hostname | / | / | / | / | / | / | /
DHCP Option 120 | sip.dhcp.option120.mode | Y | N(VP59) | N | It configures whether to use DHCP option 120 for obtaining the outbound proxy server IP address. | 0-Do not check with the DHCP server for the outbound proxy server IP address. 1-The value obtained from DHCP option 120 is used as outbound proxy server IP address (can resolve up to two domain names or IPv4 addresses). If “account.X.outbound_proxy_enable = 1”, and primary outbound proxy server is configured, the address from DHCP option 120 is used as secondary one; if the primary outbound proxy server is not configured, the address from DHCP option 120 is used as primary one. 2-The value obtained from DHCP option 120 is used as SIP server IP address (can resolve up to only one IPv4 address). If primary SIP server is configured, the address from DHCP option 120 is used as secondary one; if primary SIP server is not configured, the address from DHCP option 120 is used as primary one. |  | cmb |  | 0 | N | / | / | / | / | / | / | / | /
DHCP Option 60 | static.network.dhcp.option60type | Y | Y | Y | It configures the DHCP option 60 type. | 0-ASCII, vendor-identifying information is in ASCII format. 1-Binary, vendor-identifying information is in the format defined in RFC 3925. |  |  |  | 0 | N | / | / | / | / | / | / | / | /
| static.auto_provision.dhcp_option.option60_value | Y | Y | Y | It configures the vendor class identifier string to use in the DHCP interaction. | String within 99 characters |  |  |  | yealink | N | Settings > Auto Provision > IPv4 DHCP Option Value | Menu > Advanced (default password: admin) > Auto Provision > IPv4 DHCP Option Value | Menu > Settings > Advanced Settings (default password: admin) > Auto Provision > IPv4 DHCP Option Value | Settings > Advanced Settings (default password: admin) > Auto Provision > IPv4 DHCP Option Value | / | / | / | /
LLDP | static.network.lldp.enable | Y | Y | Y | It enables or disables the LLDP feature. | 0-Disabled 1-Enabled, the phone attempts to determine its VLAN ID through LLDP. |  |  |  | 1 | Y | Network > Advanced > LLDP > Active | Menu > Advanced (default password: admin) > Network > LLDP > LLDP Status | Menu > Settings > Advanced Settings (default password: admin) > Network > LLDP > LLDP Status | Settings > Advanced Settings (default password: admin) > Network > LLDP > LLDP Status | / | / | / | /
| static.network.lldp.packet_interval | Y | Y | Y | It configures the interval (in seconds) that how often the phone sends the LLDP request. Note: It works only if “static.network.lldp.enable” is set to 1 (Enabled). | Integer from 1 to 3600 |  |  |  | 60 | Y | Network > Advanced > LLDP > Packet Interval (1~3600s) | Menu > Advanced (default password: admin) > Network > LLDP > Packet Interval | Menu > Settings > Advanced Settings (default password: admin) > Network > LLDP > Packet Interval | Settings > Advanced Settings (default password: admin) > Network > LLDP > Packet Interval | / | / | / | /
CDP | static.network.cdp.enable | Y | Y | Y | It enables or disables the CDP feature. | 0-Disabled 1-Enabled, the phone attempts to determine its VLAN ID through CDP. |  | cmb |  | 1 | Y | Network > Advanced > CDP > Active | Menu > Advanced (default password: admin) > Network > CDP > CDP Status | Menu > Settings > Advanced Settings (default password: admin) > Network > CDP > CDP Status | Settings > Advanced Settings (default password: admin) > Network > CDP > CDP Status | / | / | / | /
| static.network.cdp.packet_interval | Y | Y | Y | It configures the interval (in seconds) that how often the phone sends the CDP request. Note: It works only if “static.network.cdp.enable” is set to 1 (Enabled). | Integer from 1 to 3600 |  |  |  | 60 | Y | Network > Advanced > CDP > Packet Interval (1~3600s) | Menu > Advanced (default password: admin) > Network > CDP > CDP Interval | Menu > Settings > Advanced Settings (default password: admin) > Network > CDP > CDP Interval | Settings > Advanced Settings (default password: admin) > Network > CDP > Packet Interval | / | / | / | /
Manual VLAN | static.network.vlan.internet_port_enable | Y | Y | Y | It enables or disables the VLAN for the Internet port. | 0-Disabled 1-Enabled |  | cmb |  | 0 | Y | Network > Advanced > VLAN > WAN Port > Active | Menu > Advanced (default password: admin) > Network > VLAN > WAN Port > VLAN Status | Menu > Settings > Advanced Settings (default password: admin) > Network > VLAN > WAN Port > VLAN Status | Settings > Advanced Settings (default password: admin) > Network > VLAN > WAN Port > VLAN Status | OK > Settings > System Settings > Network (default PIN: 0000) > VLAN > VLAN Parameter > Status | Menu > Settings > Advanced Settings (default password: 0000) > Network > VLAN > WAN Port > VLAN Status | Menu > Settings > Advanced Settings (default PIN: 0000) > Network > VLAN > VLAN Parameter > Status | /
| static.network.vlan.internet_port_vid | Y | Y | Y | It configures the VLAN ID for the Internet port. Note: It works only if “static.network.vlan.internet_port_enable” is set to 1 (Enabled). | Integer from 1 to 4094 |  |  |  | 1 | Y | Network > Advanced > VLAN > WAN Port > VID (1-4094) | Menu > Advanced (default password: admin) > Network > VLAN > WAN Port > VID Number | Menu > Settings > Advanced Settings (default password: admin) > Network > VLAN > WAN Port > VID Number | Settings > Advanced Settings (default password: admin) > Network > VLAN > WAN Port > VID Number | OK > Settings > System Settings > Network (default PIN: 0000) > VLAN > VLAN Parameter > Status: Enabled > VID | Menu > Settings > Advanced Settings (default password: admin) > Network > VLAN > WAN Port > VID Number | Menu > Settings > Advanced Settings (default PIN: 0000) > Network > VLAN > VLAN Parameter > Status: Enabled > VID | /
| static.network.vlan.internet_port_priority | Y | Y | Y | It configures the VLAN priority for the Internet port. 7 is the highest priority, 0 is the lowest priority. Note: It works only if “static.network.vlan.internet_port_enable” is set to 1 (Enabled). | Integer from 0 to 7 |  |  |  | 0 | Y | Network > Advanced > VLAN > WAN Port > Priority | Menu > Advanced (default password: admin) > Network > VLAN > WAN Port > Priority | Menu > Settings > Advanced Settings (default password: admin) > Network > VLAN > WAN Port > Priority | Settings > Advanced Settings (default password: admin) > Network > VLAN > WAN Port > Priority | OK > Settings > System Settings > Network (default PIN: 0000) > VLAN > VLAN Parameter > Status: Enabled > Priority | Menu > Settings > Advanced Settings (default password: admin) > Network > VLAN > WAN Port > Priority | Menu > Settings > Advanced Settings (default PIN: 0000) > Network > VLAN > VLAN Parameter > Status: Enabled > Priority | /
| static.network.vlan.pc_port_enable | N(CP920) | N(CP960) | N | It enables or disables the VLAN for the PC port. Note: It works only if “static.network.pc_port.enable” is set to 1 (Auto Negotiation). | 0-Disabled 1-Enabled |  |  |  | 0 | Y | Network > Advanced > VLAN > PC Port > Active | Menu > Advanced (default password: admin) > Network > VLAN > PC Port > VLAN Status | Menu > Settings > Advanced Settings (default password: admin) > Network > VLAN > PC Port > VLAN Status | Settings > Advanced Settings (default password: admin) > Network > VLAN > PC Port > VLAN Status | / | / | / | /
| static.network.vlan.pc_port_vid | N(CP920) | N(CP960) | N | It configures the VLAN ID for the PC port. Note: It works only if “static.network.pc_port.enable” is set to 1 (Auto Negotiation) and “static. network.vlan.pc_port_enable” is set to 1 (Enabled). | Integer from 1 to 4094 |  |  |  | 1 | Y | Network > Advanced > VLAN > PC Port > VID (1-4094) | Menu > Advanced (default password: admin) > Network > VLAN > PC Port > VID Number | Menu > Settings > Advanced Settings (default password: admin) > Network > VLAN > PC Port > VID Number | Settings > Advanced Settings (default password: admin) > Network > VLAN > PC Port > VID Number | / | / | / | /
| static.network.vlan.pc_port_priority | N(CP920) | N(CP960) | N | It configures the VLAN priority for the PC port. 7 is the highest priority, 0 is the lowest priority. Note: It works only if “static.network.pc_port.enable” is set to 1 (Auto Negotiation) and “static. network.vlan.pc_port_enable” is set to 1 (Enabled). | Integer from 0 to 7 |  |  |  | 0 | Y | Network > Advanced > VLAN > PC Port > Priority | Menu > Advanced (default password: admin) > Network > VLAN > PC Port > Priority | Menu > Settings > Advanced Settings (default password: admin) > Network > VLAN > PC Port > Priority | Settings > Advanced Settings (default password: admin) > Network > VLAN > PC Port > Priority | / | / | / | /
DHCP VLAN | static.network.vlan.dhcp_enable | Y | Y | Y | It enables or disables the DHCP VLAN discovery feature. | 0-Disabled 1-Enabled |  |  |  | 1 | Y | Network > Advanced > VLAN > DHCP VLAN > Active | Menu > Advanced (default password: admin) > Network > VLAN > DHCP VLAN > DHCP VLAN | Menu > Settings > Advanced Settings (default password: admin) > Network > VLAN > DHCP VLAN > DHCP VLAN | Settings > Advanced Settings (default password: admin) > Network > VLAN > DHCP VLAN > DHCP VLAN | OK > Settings > System Settings > Network (default PIN: 0000) > VLAN > VLAN DHCP > Status | Menu > Settings > Advanced Settings (default password: 0000) > Network > VLAN > DHCP VLAN > DHCP VLAN | Menu > Settings > Advanced Settings (default PIN: 0000) > Network > VLAN > VLAN DHCP > Status | /
| static.network.vlan.dhcp_option | Y | Y | Y | It configures the DHCP option from which the phone will obtain the VLAN settings. Multiple DHCP options (at most five) are separated by commas. | Integer from 1 to 255 |  |  |  | 132 | Y | Network > Advanced > VLAN > DHCP VLAN > Option (1-255) | Menu > Advanced (default password: admin) > Network > VLAN > DHCP VLAN > Option | Menu > Settings > Advanced Settings (default password: admin) > Network > VLAN > DHCP VLAN > Option | Settings > Advanced Settings (default password: admin) > Network > VLAN > DHCP VLAN > Option | OK > Settings > System Settings > Network (default PIN: 0000) > VLAN > VLAN DHCP > Status: Enabled- >Options | Menu > Settings > Advanced Settings (default password: 0000) > Network > VLAN > DHCP VLAN > Option | Menu > Settings > Advanced Settings (default PIN: 0000) > Network > VLAN > VLAN DHCP > Status: Enabled > Options | /
VLAN Setting | static.network.vlan.vlan_change.enable | Y | Y | Y | It enables or disables the phone to obtain VLAN ID using lower preference of VLAN assignment method, or to close the VLAN feature when the phone cannot obtain VLAN ID. The priority of each method is: LLDP/CDP>Manual>DHCP VLAN. | 0-Disabled 1-Enabled, the phone attempts to use the lower priority method when failing to obtain the VLAN ID using higher priority method. If all the methods are attempted, the phone will disable VLAN feature. |  | cmb |  | 0 | Y | / | / | / | / | / | / | / | /
Wi-Fi | static.wifi.function.enable | Y(T57W/T54W/T53W/T53/T48U/T48G/T48S/T46U/T46G/T46S/T43U/T42S/T41S/T29G/T27G/CP920) | Y | N | It enables or disables the Wi-Fi feature. | 0-Disabled 1-Enabled |  |  |  | 1 | Y | / | / | / | / | / | / | / | /
| static.network.redundancy.mode | Y(T57W/T54W/T53W/T53/T48U/T48G/T48S/T46U/T46G/T46S/T43U/T42S/T41S/T29G/T27G/CP920) | N(VP59) | N | It configures the network connection mode to be used preferentially. | 0-If Wi-Fi mode is activated, the wired network is unavailable; Wi-Fi mode must be deactivated if you want to use the wired network. 1-Use wireless network preferentially. 2-Use wired network preferentially. |  |  |  | 2 | Y | / | / | / | / | / | / | / | /
| static.network.redundancy.failback.timeout | Y(T57W/T54W/T53W/T53/T48U/T48G/T48S/T46U/T46G/T46S/T43U/T42S/T41S/T29G/T27G/CP920) | N(VP59) | N | It configures the time to wait (minutes) for the phone to switch to the preferred network (configured by “static.network.redundancy.mode”). Note: It works only if “static.network.redundancy.mode” is set to 1 or 2. | Integer from 0 to 1440 0-The phone will not switch as long as the current network is available. 1 to 1440–The phone will keep using the current network for the specified time after the preferentially used network becomes available. If the preferentially used network is still available after the specified time, the phone performs a network switch while the phone is not in use. |  |  |  | 55 | Y | / | / | / | / | / | / | / | /
| static.wifi.enable | Y(T57W/T54W/T53W/T53/T48U/T48G/T48S/T46U/T46G/T46S/T43U/T42S/T41S/T29G/T27G/CP920) | Y | N | It activates or deactivates the Wi-Fi mode. Note: It works only if “static.wifi.function.enable” is set to 1 (Enabled). | 0-Disabled 1-Enabled |  |  |  | 0 | N | Network > Wi-Fi > Wi-Fi Active | Menu > Basic > Wi-Fi > Wi-Fi | Menu > Settings > Basic Settings > Wi-Fi | Settings > Basic Settings > Wi-Fi > Wi-Fi | / | / | / | /
| static.wifi.X.label (X ranges from 1 to 5) | Y(T57W/T54W/T53W/T53/T48U/T48G/T48S/T46U/T46G/T46S/T43U/T42S/T41S/T29G/T27G/CP920) | Y | N | It configures the profile name of a specific wireless network. Note: It works only if “static.wifi.enable” is set to 1 (Enabled). | String within 32 characters |  |  |  | Blank | N | Network > Wi-Fi > Profile Name | Menu > Basic > Wi-Fi > Wi-Fi (On) > Known Network (press Add) > Profile Name Menu > Basic > Wi-Fi > Wi-Fi (On) > Known Network > Option > Edit > Profile Name | Menu > Settings > Basic Settings > Wi-Fi (On) > Known Network (press Add) > Profile Name Menu > Settings > Basic Settings > Wi-Fi > Wi-Fi (On) > Known Network > Option > Edit > Profile Name | / | / | / | / | /
| static.wifi.X.ssid (X ranges from 1 to 5) | Y(T57W/T54W/T53W/T53/T48U/T48G/T48S/T46U/T46G/T46S/T43U/T42S/T41S/T29G/T27G/CP920) | Y | N | It configures the SSID of a specific wireless network. SSID is a unique identifier for accessing wireless access points. Note: It works only if “static.wifi.enable” is set to 1 (Enabled). | String within 32 characters |  |  |  | Blank | N | Network > Wi-Fi > SSID | Menu > Basic > Wi-Fi > Wi-Fi (On) > Known Network (press Add) > SSID Menu > Basic > Wi-Fi > Wi-Fi (On) > Known Network > Option > Edit > SSID | Menu > Settings > Basic Settings > Wi-Fi (On) > Known Network (press Add) > SSID Menu > Settings > Basic Settings > Wi-Fi > Wi-Fi (On) > Known Network > Option > Edit > SSID | / | / | / | / | /
| static.wifi.X.priority (X ranges from 1 to 5) | Y(T57W/T54W/T53W/T53/T48U/T48G/T48S/T46U/T46G/T46S/T43U/T42S/T41S/T29G/T27G/CP920) | Y | N | It configures the priority for a specific wireless network. 5 is the highest priority, 1 is the lowest priority. Note: It works only if “static.wifi.enable” is set to 1 (Enabled). | Integer from 1 to 5 |  |  |  | 1 | N | Network > Wi-Fi > Change Priority | Menu > Basic > Wi-Fi > Wi-Fi (On) > Known Network > Option > Move Up/Move Down | Menu > Settings > Basic Settings > Wi-Fi > Wi-Fi (On) > Known Network > Option > Move Up/Move Down | / | / | / | / | /
| static.wifi.X.security_mode (X ranges from 1 to 5) | Y(T57W/T54W/T53W/T53/T48U/T48G/T48S/T46U/T46G/T46S/T43U/T42S/T41S/T29G/T27G/CP920) | Y | N | It configures the security mode of a specific wireless network. Note: It works only if “static.wifi.enable” is set to 1 (Enabled). | NONE, WEP, WPA-PSK, WPA2-PSK, WPA-EAP or WPA2-EAP |  | cmb |  | NONE | N | Network > Wi-Fi > Secure Mode | Menu > Basic > Wi-Fi > Wi-Fi (On) > Known Network (press Add) > Security Mode Menu > Basic > Wi-Fi > Wi-Fi (On) > Known Network > Option > Edit > Security Mode | Menu > Settings > Basic Settings > Wi-Fi (On) > Known Network (press Add) > Security Mode Menu > Settings > Basic Settings > Wi-Fi > Wi-Fi (On) > Known Network > Option > Edit > Security Mode | / | / | / | / | /
| static.wifi.X.cipher_type (X ranges from 1 to 5) | Y(T57W/T54W/T53W/T53/T48U/T48G/T48S/T46U/T46G/T46S/T43U/T42S/T41S/T29G/T27G/CP920) | Y | N | It configures the encryption type of the wireless network X. If the value of the parameter “static.wifi.X.security_mode” is set to NONE, the permitted value of this parameter is NONE. If the value of the parameter “static.wifi.X.security_mode” is set to WEP, the permitted value of this parameter is WEP. If the value of the parameter “static.wifi.X.security_mode” is set to other values, the permitted values of this parameter are TKIP, AES or TKIP AES. Note: It works only if “static.wifi.enable” is set to 1 (Enabled). | NONE, WEP, TKIP, AES or TKIP AES |  | cmb |  | NONE | N | Network > Wi-Fi > Cipher Type | Menu > Basic > Wi-Fi > Wi-Fi (On) > Known Network (press Add) > Cipher Type Menu > Basic > Wi-Fi > Wi-Fi (On) > Known Network > Option > Edit > Cipher Type | Menu > Settings > Basic Settings > Wi-Fi (On) > Known Network (press Add) > Cipher Type Menu > Settings > Basic Settings > Wi-Fi > Wi-Fi (On) > Known Network > Option > Edit > Cipher Type | / | / | / | / | /
| static.wifi.X.password (X ranges from 1 to 5) | Y(T57W/T54W/T53W/T53/T48U/T48G/T48S/T46U/T46G/T46S/T43U/T42S/T41S/T29G/T27G/CP920) | Y | N | It configures the password of a specific wireless network. Note: It works only if “static.wifi.enable” is set to 1 (Enabled) and “static.wifi.X.security_mode” is set to WEP, WPA-PSK or WPA2-PSK. | String within 64 characters |  |  |  | Blank | N | Network > Wi-Fi > PSK | Menu > Basic > Wi-Fi > Wi-Fi (On) > Known Network (press Add) > WPA Shared Key Menu > Basic > Wi-Fi > Wi-Fi (On) > Known Network > Option > Edit > WPA Shared Key | Menu > Settings > Basic Settings > Wi-Fi (On) > Known Network (press Add) > WPA Shared Key Menu > Settings > Basic Settings > Wi-Fi > Wi-Fi (On) > Known Network > Option > Edit > WPA Shared Key | / | / | / | / | /
| static.wifi.X.eap_type (X ranges from 1 to 5) | Y(T57W/T54W/T53W/T53/T48U/T48G/T48S/T46U/T46G/T46S/T43U/T42S/T41S/T29G/T27G/CP920) | Y | N | It configures the EAP authentication mode of a specific wireless network. Note: It works only if “static.wifi.enable” is set to 1 (Enabled) and “static.wifi.X.security_mode” is set to WPA-EAP or WPA2-EAP. | TTLS, PEAP or TLS |  | cmb |  | Blank | N | / | / | / | / | / | / | / | /
| static.wifi.X.eap_user_name (X ranges from 1 to 5) | Y(T57W/T54W/T53W/T53/T48U/T48G/T48S/T46U/T46G/T46S/T43U/T42S/T41S/T29G/T27G/CP920) | Y | N | It configures the EAP authentication username of a specific wireless network. Note: It works only if “static.wifi.enable” is set to 1 (Enabled), “static.wifi.X.security_mode” is set to WPAEAP or WPA2-EAP and “static.wifi.X.eap_type” is set to TTLS or PEAP. | String within 32 characters |  |  |  | Blank | N | Network > Wi-Fi > User Name | Menu > Basic > Wi-Fi > Wi-Fi (On) > Known Network (press Add) > User Name Menu > Basic > Wi-Fi > Wi-Fi (On) > Known Network > Option > Edit > User Name | Menu > Settings > Basic Settings > Wi-Fi > Wi-Fi (On) > Known Network (press Add) > User Name Menu > Settings > Basic Settings > Wi-Fi > Wi-Fi (On) > Known Network > Option > Edit > User Name | / | / | / | / | /
| static.wifi.X.eap_password (X ranges from 1 to 5) | Y(T57W/T54W/T53W/T53/T48U/T48G/T48S/T46U/T46G/T46S/T43U/T42S/T41S/T29G/T27G/CP920) | Y | N | It configures the EAP authentication password of a specific wireless network. Note: It works only if “static.wifi.enable” is set to 1 (Enabled) and “static.wifi.X.security_mode” is set to WPA-EAP or WPA2-EAP. | String within 64 characters |  |  |  | Blank | N | Network > Wi-Fi > PSK | Menu > Basic > Wi-Fi > Wi-Fi (On) > Known Network (press Add) > WPA Shared Key Menu > Basic > Wi-Fi > Wi-Fi (On) > Known Network > Option > Edit > WPA Shared Key | Menu > Settings > Basic Settings > Wi-Fi > Wi-Fi (On) > Known Network (press Add) > WPA Shared Key Menu > Settings > Basic Settings > Wi-Fi > Wi-Fi (On) > Known Network > Option > Edit > WPA Shared Key | / | / | / | / | /
| static.wifi.show_scan_prompt | Y(T53/T48U/T48G/T48S/T46U/T46G/T46S/T43U/T42S/T41S/T29G/T27G) | N(VP59) | N | It enables or disables the phone to prompt you whether to scan Wi-Fi after connecting Wi-Fi USB dongle WF40/WF50 to the IP phone. | 0-Disabled, the phone will enable the Wi-Fi feature and try to connect to the known wireless network (according to the priority) automatically. But if the IP phone fails to connect to any known wireless network, the phone will still display the Wi-Fi scanning prompt when connecting WF40/WF50 to the IP phone. 1-Enabled |  | cmb |  | 1 | N | / | / | / | / | / | / | / | /
| static.network.ethernet_as_wifi.enable | N | Y(T58A/VP59) | N | It enables or disables the network type value returned from interface "ConnectivityManager. getActiveNetworkInfo()" to be changed from Ethernet to WIFI. Note: Some applications may have restrictions on network type, causing some functions to be unavailable. Then you can enable this feature to help solve the problem. | 0-Disabled, the returned network type value is the current actual network type. 1-Enabled |  | cmb |  | 0 | N | / | / | / | / | / | / | / | /
Wireless Network IP Addressing Mode | static.network.wifi.ip_address_mode | Y(T57W/T54W/T53W/T53/T48U/T48S/T46U/T46S/T43U/T42S/T41S/T27G/CP920) | N(VP59) | N | It configures the IP addressing mode for the wireless network. | 0-IPv4 1-IPv6 2-IPv4 & IPv6 |  | cmb | 0:IPv4;1:IPv6;2:IPv4 & IPv6 | 0 | Y | Network > Wi-Fi > Internet Port > Mode (IPv4/IPv6) | Menu > Advanced (default password: admin) > Network > Wi-Fi Port > IP Mode | Menu > Settings > Advanced Settings (default password: admin) > Network > Wi-Fi Port > IP Mode | Settings > Advanced Settings (default password: admin) > Network > Wi-Fi Port > IP Mode
| static.network.wifi.preference | Y(T57W/T54W/T53W/T53/T48U/T48S/T46U/T46S/T43U/T42S/T41S/T27G/CP920) | N(VP59) | N | It specifies IPv4 or IPv6 as the preferred wired network in a Dual-Stack mode. Note: It works only if “tatic.network.wifi.ip_address_mode” is set to 2 (IPv4 & IPv6). | 0-IPv6 1-IPv4 |  | cmb | 0:IPv61:IPv4 | 0 | Y | Network > Wi-Fi > Internet Port > Preference(IPv4/IPv6) | Menu > Advanced (default password: admin) > Network > Wi-Fi Port > Preference | Menu > Settings > Advanced Settings (default password: admin) > Network > Wi-Fi Port > Preference | Settings > Advanced Settings (default password: admin) > Network > Wi-Fi Port > IP Mode Preference
IPv4 Wireless Network | static.network.wifi.internet_port.type | Y(T57W/T54W/T53W/T53/T48U/T48S/T46U/T46S/T43U/T42S/T41S/T27G/CP920) | N(VP59) | N | It configures the Internet port type for IPv4 wireless network. Note: It works only if “static.network.wifi.ip_address_mode” is set to 0 (IPv4) or 2 (IPv4 & IPv6). | 0-DHCP 2-Static IP |  | cmb | 0:DHCP;1:Static IP | 0 | Y | VP59/T58A/T57W/T54W/T53W/T53/CP960: Network > Wi-Fi > IPv4 Config > Configuration Type Other Phones: Network > Wi-Fi > IPv4 Config | Menu > Advanced (default password: admin) > Network > Wi-Fi Port > IPv4 | Menu > Settings > Advanced Settings (default password: admin) > Network > Wi-Fi Port > IPv4 | Settings > Advanced Settings (default password: admin) > Network > Wi-Fi Port > IPv4
| static.network.wifi.internet_port.ip | Y(T57W/T54W/T53W/T53/T48U/T48S/T46U/T46S/T43U/T42S/T41S/T27G/CP920) | N(VP59) | N | It configures the IPv4 address for the wireless network. Note: It works only if “static.network.wifi.ip_address_mode” is set to 0 (IPv4) or 2 (IPv4 & IPv6), and "static. network.wifi.internet_port.type" is set to 2 (Static IP). | IPv4 Address |  |  |  | Blank | Y | VP59/T58A/T57W/T54W/T53W/T53/CP960: Network > Wi-Fi > IPv4 Config > Configuration Type (Static IP) > IP Address Other Phones: Network > Wi-Fi > IPv4 Config > Static IP Address > IP Address | Menu > Advanced (default password: admin) > Network > Wi-Fi Port > IPv4 > Static IP > IP Address | Menu > Settings > Advanced Settings (default password: admin) > Network > Wi-Fi Port > IPv4 > Static IPv4 Client > IP Address | Settings > Advanced Settings (default password: admin) > Network > Wi-Fi Port > IPv4 > Static IP > IP Address | / | / | / | /
| static.network.wifi.internet_port.mask | Y(T57W/T54W/T53W/T53/T48U/T48S/T46U/T46S/T43U/T42S/T41S/T27G/CP920) | N(VP59) | N | It configures the IPv4 subnet mask for the wireless network. Note: It works only if “static.network.wifi.ip_address_mode” is set to 0 (IPv4) or 2 (IPv4 & IPv6), and "static. network.wifi.internet_port.type" is set to 2 (Static IP). | Subnet Mask |  |  |  | Blank | Y | VP59/T58A/T57W/T54W/T53W/T53/CP960: Network > Wi-Fi > IPv4 Config > Configuration Type (Static IP) > Subnet Mask Other Phones: Network > Wi-Fi > IPv4 Config > Static IP Address > Subnet Mask | Menu > Advanced (default password: admin) > Network > Wi-Fi Port > IPv4 > Static IP > Subnet Mask | Menu > Settings > Advanced Settings (default password: admin) > Network > Wi-Fi Port > IPv4 > Static IPv4 Client > Subnet Mask | Settings > Advanced Settings (default password: admin) > Network > Wi-Fi Port > IPv4 > Static IP > Subnet Mask | / | / | / | /
| static.network.wifi.internet_port.gateway | Y(T57W/T54W/T53W/T53/T48U/T48S/T46U/T46S/T43U/T42S/T41S/T27G/CP920) | N(VP59) | N | It configures the IPv4 default gateway for the wireless network. Note: It works only if “static.network.wifi.ip_address_mode” is set to 0 (IPv4) or 2 (IPv4 & IPv6), and "static. network.wifi.internet_port.type" is set to 2 (Static IP). | IPv4 Address |  |  |  | Blank | Y | VP59/T58A/T57W/T54W/T53W/T53/CP960: Network > Wi-Fi > IPv4 Config > Configuration Type (Static IP) > Default Gateway Other Phones: Network > Wi-Fi > IPv4 Config > Static IP Address > Default Gateway | Menu > Advanced (default password: admin) > Network > Wi-Fi Port > IPv4 > Static IP > Default Gateway | Menu > Settings > Advanced Settings (default password: admin) > Network > Wi-Fi Port > IPv4 > Static IPv4 Client > Default Gateway | Settings > Advanced Settings (default password: admin) > Network > Wi-Fi Port > IPv4 > Static IP > Default Gateway | / | / | / | /
| static.network.wifi.static_dns_enable | Y(T57W/T54W/T53W/T53/T48U/T48S/T46U/T46S/T43U/T42S/T41S/T27G/CP920) | N(VP59) | N | It triggers the static DNS feature to on or off for the wireless network. Note: It works only if “static.network.wifi.ip_address_mode” is set to 0 (DHCP). | 0-Off, the phone will use the IPv4 DNS obtained from DHCP. 1-On, the phone will use manually configured static IPv4 DNS. |  | cmb | 0:Off;1:On | 0 | Y | Network > Wi-Fi > IPv4 Config > Static DNS | Menu > Advanced (default password: admin) > Network > Wi-Fi Port > IPv4 > Type(DHCP) > Static DNS | Menu > Settings > Advanced Settings (default password: admin) > Network > Wi-Fi Port > IPv4 > DHCP IPv4 Client > Static DNS | Settings > Advanced Settings (default password: admin) > Network > Wi-Fi Port > IPv4 > Type(DHCP) > Static DNS | / | / | / | /
| static.network.wifi.primary_dns | Y(T57W/T54W/T53W/T53/T48U/T48S/T46U/T46S/T43U/T42S/T41S/T27G/CP920) | N(VP59) | N | It configures the primary IPv4 DNS server for the wireless network. Note: It works only if “static.network.wifi.ip_address_mode” is set to 0 (IPv4) or 2 (IPv4 & IPv6). In DHCP environment, you also need to make sure “static.network.wifi.static_dns_enable" is set to 1 (On). | IPv4 Address |  |  |  | Blank | Y | VP59/T58A/T57W/T54W/T53W/T53/CP960: Network > Wi-Fi > IPv4 Config > Static DNS > Primary DNS Other Phones: Network > Wi-Fi > IPv4 Config > Static IP Address > Primary DNS | Menu > Advanced (default password: admin) > Network > Wi-Fi Port > IPv4 > Static IP > Pri.DNS In DHCP environment: Menu > Advanced (default password: admin) > Network > Wi-Fi Port > IPv4 > DHCP > Static DNS (Enabled) > Pri.DNS | Menu > Settings > Advanced Settings (default password: admin) > Network > Wi-Fi Port > IPv4 > Static IPv4 Client > Pri.DNS In DHCP environment: Menu > Settings > Advanced Settings (default password: admin) > Network > Wi-Fi Port > IPv4 > DHCP IPv4 Client > Static DNS (Enabled) > Pri.DNS | Settings > Advanced Settings (default password: admin) > Network > Wi-Fi Port > IPv4 > Type (Static IP) > Pri.DNS In DHCP environment: Settings > Advanced Settings (default password: admin) > Network > Wi-Fi Port > IPv4 > Static DNS (Enabled) > Pri.DNS | / | / | / | /
| static.network.wifi.secondary_dns | Y(T57W/T54W/T53W/T53/T48U/T48S/T46U/T46S/T43U/T42S/T41S/T27G/CP920) | N(VP59) | N | It configures the secondary IPv4 DNS server for the wired network. Note: It works only if “static.network.wifi.ip_address_mode” is set to 0 (IPv4) or 2 (IPv4 & IPv6). In DHCP environment, you also need to make sure “static.network.wifi.static_dns_enable" is set to 1 (On). | IPv4 Address |  |  |  | Blank | Y | VP59/T58A/T57W/T54W/T53W/T53/CP960: Network > Wi-Fi > IPv4 Config > Static DNS > Secondary DNS Other Phones: Network > Wi-Fi > IPv4 Config > Static IP Address > Secondary DNS | Menu > Advanced (default password: admin) > Network > Wi-Fi Port > IPv4 > Static IP > Sec.DNS In DHCP environment: Menu > Advanced (default password: admin) > Network > Wi-Fi Port > IPv4 > DHCP > Static DNS (Enabled) > Sec.DNS | Menu > Settings > Advanced Settings (default password: admin) > Network > Wi-Fi Port > IPv4 > Static IPv4 Client > Sec.DNS In DHCP environment: Menu > Settings > Advanced Settings (default password: admin) > Network > Wi-Fi Port > IPv4 > DHCP IPv4 Client > Static DNS (Enabled) > Sec.DNS | Settings > Advanced Settings (default password: admin) > Network > Wi-Fi Port > IPv4 > Type (Static IP) > Sec.DNS In DHCP environment: Settings > Advanced Settings (default password: admin) > Network > Wi-Fi Port > IPv4 > Static DNS (Enabled) > Sec.DNS | / | / | / | /
IPv6 Wireless Network | static.network.wifi.ipv6_internet_port.type | Y(T57W/T54W/T53W/T53/T48U/T48S/T46U/T46S/T43U/T42S/T41S/T27G/CP920) | N(VP59) | N | It configures the Internet port type for IPv6 wireless network. Note: It works only if “static.network.wifi.ip_address_mode” is set to 1 (IPv6) or 2 (IPv4 & IPv6). | 0-DHCP 1-Static IP |  | cmb | 0:DHCP;1:Static IP | 0 | Y | VP59/T58A/T57W/T54W/T53W/T53/CP960: Network > Wi-Fi > IPv6 Config > Configuration Type Other Phones: Network > Wi-Fi > IPv6 Config | Menu > Advanced (default password: admin) > Network > Wi-Fi Port > IPv6 | Menu > Settings > Advanced Settings (default password: admin) > Network > Wi-Fi Port > IPv6 | Settings > Advanced Settings (default password: admin) > Network > Wi-Fi Port > IPv6 | / | / | / | /
| static.network.wifi.ipv6_internet_port.ip | Y(T57W/T54W/T53W/T53/T48U/T48S/T46U/T46S/T43U/T42S/T41S/T27G/CP920) | N(VP59) | N | It configures the IPv6 address for IPv6 wired network. Note: It works only if “static.network.wifi.ip_address_mode” is set to 1 (IPv6) or 2 (IPv4 & IPv6), and "static. network.wifi.ipv6_internet_port.type" is set to 1 (Static IP). | IPv6 Address |  |  |  | Blank | Y | VP59/T58A/T57W/T54W/T53W/T53/CP960: Network > Wi-Fi > IPv6 Config > Configuration Type (Static IP) > IP Address Other Phones: Network > Wi-Fi > IPv6 Config > Static IP Address > IP Address | Menu > Advanced (default password: admin) > Network > Wi-Fi Port > IPv6 > Static IP > IP Address | Menu > Settings > Advanced Settings (default password: admin) > Network > Wi-Fi Port > IPv6 > Static IPv6 Client > IP Address | Settings > Advanced Settings (default password: admin) > Network > Wi-Fi Port > IPv6 > Static IP > IP Address | / | / | / | /
| static.network.wifi.ipv6_prefix | Y(T57W/T54W/T53W/T53/T48U/T48S/T46U/T46S/T43U/T42S/T41S/T27G/CP920) | N(VP59) | N | It configures the IPv6 prefix for the wireless network. Note: It works only if “static.network.wifi.ip_address_mode” is set to 1 (IPv6) or 2 (IPv4 & IPv6), and "static. network.wifi.ipv6_internet_port.type" is set to 1 (Static IP). | Integer from 0 to 128 |  |  |  | 64 | Y | VP59/T58A/T57W/T54W/T53W/T53/CP960: Network > Wi-Fi > IPv6 Config > Configuration Type (Static IP) > IPv6 Prefix(0~128) Other Phones: Network > Wi-Fi > IPv6 Config > Static IP Address > IPv6 Prefix(0~128) | Menu > Advanced (default password: admin) > Network > Wi-Fi Port > IPv6 > Static IP > IPv6 IP Prefix | Menu > Settings > Advanced Settings (default password: admin) > Network > Wi-Fi Port > IPv6 > Static IPv6 Client > IPv6 IP Prefix | Settings > Advanced Settings (default password: admin) > Network > Wi-Fi Port > IPv6 > Static IP > IPv6 IP Prefix | / | / | / | /
| static.network.wifi.ipv6_internet_port.gateway | Y(T57W/T54W/T53W/T53/T48U/T48S/T46U/T46S/T43U/T42S/T41S/T27G/CP920) | N(VP59) | N | It configures the IPv6 default gateway for the wireless network. Note: It works only if “static.network.wifi.ip_address_mode” is set to 1 (IPv6) or 2 (IPv4 & IPv6), and "static. network.wifi.ipv6_internet_port.type" is set to 1 (Static IP). | IPv6 Address |  |  |  | Blank | Y | VP59/T58A/T57W/T54W/T53W/T53/CP960: Network > Wi-Fi > IPv6 Config > Configuration Type (Static IP) > Default Gateway Other Phones: Network > Wi-Fi > IPv6 Config > Static IP Address > Default Gateway | Menu > Advanced (default password: admin) > Network > Wi-Fi Port > IPv6 > Static IP > Default Gateway | Menu > Settings > Advanced Settings (default password: admin) > Network > Wi-Fi Port > IPv6 > Static IPv6 Client > Default Gateway | Settings > Advanced Settings (default password: admin) > Network > Wi-Fi Port > IPv6 > Static IP > Default Gateway | / | / | / | /
| static.network.wifi.ipv6_static_dns_enable | Y(T57W/T54W/T53W/T53/T48U/T48S/T46U/T46S/T43U/T42S/T41S/T27G/CP920) | N(VP59) | N | It triggers the static IPv6 DNS feature to on or off for the wireless network. Note: It works only if “static.network.wifi.ipv6_internet_port.type” is set to 0 (DHCP). | 0-Off, the phone will use the IPv6 DNS obtained from DHCP. 1-On, the phone will use manually configured static IPv6 DNS. |  | cmb | 0:Off;1:On | 0 | Y | Network > Wi-Fi > IPv6 Config > IPv6 Static DNS (Static IPv6 DNS) | Menu > Advanced (default password: admin) > Network > Wi-Fi Port > IPv6 > Type(DHCP) > Static DNS | Menu > Settings > Advanced Settings (default password: admin) > Network > Wi-Fi Port > IPv6 > DHCP IPv6 Client > Static DNS | Settings > Advanced Setting (default: admin) > Network > Wi-Fi Port > IPv6 > Type(DHCP) > Static DNS | / | / | / | /
| static.network.wifi.ipv6_primary_dns | Y(T57W/T54W/T53W/T53/T48U/T48S/T46U/T46S/T43U/T42S/T41S/T27G/CP920) | N(VP59) | N | It configures the primary IPv6 DNS server for the wireless network. Note: It works only if “static.network.wifi.ip_address_mode" is set to 1 (IPv6) or 2 (IPv4 & IPv6). In DHCP environment, you also need to make sure “static.network.wifi.ipv6_static_dns_enable" is set to 1 (On). | IPv6 Address |  |  |  | Blank | Y | VP59/T58A/T57W/T54W/T53W/T53/CP960: Network > Wi-Fi > IPv6 Config > Static IPv6 DNS > Primary DNS Other Phones: Network > Wi-Fi > IPv6 Config > Static IP Address > Primary DNS | Menu > Advanced (default password: admin) > Network > Wi-Fi Port > IPv6 > Static IP > Pri.DNS In DHCP environment: Menu > Advanced (default password: admin) > Network > Wi-Fi Port > IPv6 > DHCP > Static DNS(Enabled) > Pri.DNS | Menu > Settings > Advanced Settings (default password: admin) > Network > Wi-Fi Port > IPv6 > Static IPv6 Client > Pri.DNS In DHCP environment: Menu > Settings > Advanced Settings (default password: admin) > Network > Wi-Fi Port > IPv6 > DHCP IPv6 Client > Static DNS(Enabled) > Pri.DNS | Settings > Advanced Settings (default password: admin) > Network > Wi-Fi Port > IPv6 > Type (Static IP) - >Pri.DNS In DHCP environment: Settings > Advanced Settings (default password: admin) > Network > Wi-Fi Port > IPv6 > Type (DHCP) - >Static DNS (Enabled) > Pri.DNS | / | / | / | /
| static.network.wifi.ipv6_secondary_dns | Y(T57W/T54W/T53W/T53/T48U/T48S/T46U/T46S/T43U/T42S/T41S/T27G/CP920) | N(VP59) | N | It configures the secondary IPv6 DNS server for the wireless network. Note: It works only if “static.network.wifi.ip_address_mode" is set to 1 (IPv6) or 2 (IPv4 & IPv6). In DHCP environment, you also need to make sure “static.network.wifi.ipv6_static_dns_enable" is set to 1 (On). | IPv6 Address |  |  |  | Blank | Y | VP59/T58A/T57W/T54W/T53W/T53/CP960: Network > Wi-Fi > IPv6 Config > Static IPv6 DNS > Secondary DNS Other Phones: Network > Wi-Fi > IPv6 Config > Static IP Address > Secondary DNS | Menu > Advanced (default password: admin) > Network > Wi-Fi Port > IPv6 > Static IP > Secondary DNS In DHCP environment: Menu > Advanced (default password: admin) > Network > Wi-Fi Port > IPv6 > DHCP > Static DNS (Enabled) > Sec.DNS | Menu > Settings > Advanced Settings (default password: admin) > Network > Wi-Fi Port > IPv6 > Static IPv6 Client > Sec.DNS In DHCP environment: Menu > Settings > Advanced Settings (default password: admin) > Network > Wi-Fi Port > IPv6 > DHCP IPv6 Client > Static DNS(Enabled) > Sec.DNS | Settings > Advanced Settings (default password: admin) > Network > Wi-Fi Port > IPv6 > Type (Static IP) > Sec.DNS In DHCP environment: Settings > Advanced Settings (default password: admin) > Network > Wi-Fi Port > IPv6 > Type (DHCP) > Static DNS (Enabled) > Sec.DNS | / | / | / | /
| static.network.wifi.ipv6_icmp_v6.enable | Y(T57W/T54W/T53W/T53/T48U/T48S/T46U/T46S) | N(VP59) | N | It enables or disables the phone to obtain IPv6 wireless network settings via SLAAC (Stateless Address Autoconfiguration). Note: It works only if “static.network.wifi.ipv6_internet_port.type” is set to 0 (DHCP). | 0-Disabled 1-Enabled |  | cmb |  | 1 | Y | Network > Advanced > Wi-Fi ICMPv6 Status > Active | / |  | / | / | / | / | /
RTP Ports | static.network.port.min_rtpport | Y | Y(CP960) | Y | It configures the minimum local RTP port. | Integer from 1024 to 65535 |  |  |  | 11780 | Y | Network > Advanced > Local RTP Port > Min RTP Port (1024~65535) | / | / | / | / | / | / | /
| static.network.port.max_rtpport | Y | Y(CP960) | Y | It configures the maximum local RTP port. | Integer from 1024 to 65535 |  |  |  | 12780 | Y | Network > Advanced > Local RTP Port > Max RTP Port (1024~65535) | / | / | / | / | / | / | /
| features.rtp_symmetric.enable | Y | N(VP59) | Y | It configures the symmetrical RTP feature. | 0-Disabled 1-reject RTP packets arriving from a non-negotiated IP address 2-reject RTP packets arriving from a non-negotiated port 3-reject RTP packets arriving from a non-negotiated IP address or a non-negotiated port |  | cmb |  | 0 | Y | / | / | / | / | / | / | / | /
NAT Traversal | static.network.static_nat.enable | Y | N(VP59) | Y | It enables or disables the manual NAT feature. | 0-Disabled 1-Enabled |  | cmb |  | 0 | Y | Network > NAT > Manual NAT > Active | / | / | / | / | / | / | /
| static.network.static_nat.addr | Y | N(VP59) | Y | It configures the IP address to be advertised in SIP signaling. It should match the external IP address used by the NAT device. Note: It works only if “static.network.static_nat.enable” is set to 1 (Enabled). | IP Address |  |  |  | Blank | Y | Network > NAT > Manual NAT > IP Address | / | / | / | / | / | / | /
| static.sip.nat_stun.enable | Y | Y | Y | It enables or disables the STUN (Simple Traversal of UDP over NATs) feature. | 0-Disabled 1-Enabled |  | cmb |  | 0 | Y | Network > NAT > STUN > Active | Menu > Advanced (default password: admin) > Network > NAT > NAT Status | Menu > Settings > Advanced Settings (default password: admin) > Network > NAT > NAT Status | Settings > Advanced Settings (default password: admin) > Network > NAT > NAT Status | / | / | / | /
| static.sip.nat_stun.server | Y | Y | Y | It configures the IP address or domain name of the STUN server. Note: It works only if “static.sip.nat_stun.enable” is set to 1 (Enabled). | IP address or domain name |  |  |  | Blank | Y | Network > NAT > STUN > STUN Server | Menu > Advanced (default password: admin) > Network > NAT > STUN Server | Menu > Settings > Advanced Settings (default password: admin) > Network > NAT > STUN Server | Settings > Advanced Settings (default password: admin) > Network > NAT > STUN Server | / | / | / | /
| static.sip.nat_stun.port | Y | Y | Y | It configures the port of the STUN server. Note: It works only if “static.sip.nat_stun.enable” is set to 1 (Enabled). | Integer from 1024 to 65535 |  |  |  | 3478 | Y | Network > NAT > STUN > STUN Port (1024~65535) | Menu > Advanced (default password: admin) > Network > NAT > STUN Port | Menu > Settings > Advanced Settings (default password: admin) > Network > NAT > STUN Port | Settings > Advanced Settings (default password: admin) > Network > NAT > STUN Port | / | / | / | /
| static.ice.enable | Y | N(VP59) | Y | It enables or disables the ICE (Interactive Connectivity Establishment) feature. | 0-Disabled 1-Enabled |  | cmb |  | 0 | Y | Network > NAT > ICE > Active | / | / | / | / | / | / | /
| static.sip.nat_turn.enable | Y | N(VP59) | Y | It enables or disables the TURN (Traversal Using Relays around NAT) feature. | 0-Disabled 1-Enabled |  | cmb |  | 0 | Y | Network > NAT > TURN > Active | / | / | / | / | / | / | /
| static.sip.nat_turn.server | Y | N(VP59) | Y | It configures the IP address or the domain name of the TURN server. Note: It works only if “static.sip.nat_turn.enable” is set to 1 (Enabled). | IP address or domain name |  |  |  | Blank | Y | Network > NAT > TURN > TURN Server | / | / | / | / | / | / | /
| static.sip.nat_turn.port | Y | N(VP59) | Y | It configures the port of the TURN server. Note: It works only if “static.sip.nat_turn.enable” is set to 1 (Enabled). | Integer from 1024 to 65535 |  |  |  | 3478 | Y | Network > NAT > TURN > TURN Port (1~65535) | / | / | / | / | / | / | /
| static.sip.nat_turn.username | Y | N(VP59) | Y | It configures the user name to authenticate to TURN server. Note: It works only if “static.sip.nat_turn.enable” is set to 1 (Enabled). | String |  |  |  | Blank | Y | Network > NAT > TURN > User Name | / | / | / | / | / | / | /
| static.sip.nat_turn.password | Y | N(VP59) | Y | It configures the password to authenticate to the TURN server. Note: It works only if “static.sip.nat_turn.enable” is set to 1 (Enabled). | String |  |  |  | Blank | Y | Network > NAT > TURN > Password | / | / | / | / | / | / | /
SIP Port and TLS Port | sip.listen_port | Y | Y | Y | t specifies the local SIP port. If it is set to 0, the phone will automatically listen to the local SIP port. | 0, Integer from 1024 to 65535 |  |  |  | 5060 | N | Settings > SIP > Local SIP Port | / | / | / | / | / | / | /
| sip.tls_listen_port | Y | Y | Y | It specifies the local TLS listen port. If it is set to 0, the phone will not listen to the TLS service. | 0, Integer from 1024 to 65535 |  |  |  | 5061 | N | Settings > SIP > TLS SIP Port | / | / | / | / | / | / | /
Reserved Ports | static.sip.min_udp_port | N | Y(T58A/VP59) | N | It configures the minimum UDP port. | Integer from 1024 to 65535 |  |  |  | 50000 | Y | Network > Advanced > Reserve Port > UDP Port Scope (1024~65535) | / | / | / | / | / | / | /
| static.sip.max_udp_port | N | Y(T58A/VP59) | N | It configures the maximum UDP port. | Integer from 1024 to 65535 |  |  |  | 50249 | Y | Network > Advanced > Reserve Port > UDP Port Scope (1024~65535) | / | / | / | / | / | / | /
| static.sip.min_tcp_port | N | Y(T58A/VP59) | N | It configures the minimum TCP port. | Integer from 1024 to 65535 |  |  |  | 50000 | Y | Network > Advanced > Reserve Port > TCP Port Scope (1024~65535) | / | / | / | / | / | / | /
| static.sip.max_tcp_port | N | Y(T58A/VP59) | N | It configures the maximum TCP port. | Integer from 1024 to 65535 |  |  |  | 50249 | Y | Network > Advanced > Reserve Port > TCP Port Scope (1024~65535) | / | / | / | / | / | / | /
Internet Port and PC Port | static.network.pc_port.enable | N(CP920) | N(CP960) | N | It enables or disables the PC port. | 0-Disabled 1-Auto Negotiation |  | cmb | 0:Disabled;1:Auto Negotiation | 1 | Y | Network > PC Port > PC Port Active | / | / | / | / | / | / | /
| static.network.internet_port.speed_duplex | Y | Y | N | It configures the network speed over Ethernet of the Internet port. Note: For VP59/T58A/T57W/T54W/T53W/T53/T48U/T48S/T48G/T46U/T46S/T46G/T43U/T42G/T42S/T40G/T29G/T27G/T23G/CP920 phones, you can set the transmission speed to 1000Mbps/Auto Negotiation to transmit in 1000Mbps if the phone is connected to the switch supports Gigabit Ethernet. We recommend that you do not change this parameter. | 0-Auto Negotiation 1-Full Duplex 10Mbps 2-Full Duplex 100Mbps 3-Half Duplex 10Mbps 4-Half Duplex 100Mbps 5-Full Duplex 1000Mbps (only applicable to VP59/T58A/T57W/T54W/T53W/T53/T48U/T48S/T48G/T46U/T46S/T46G/T43U/T42G/T42S/T40G/T29G/T27G/T23G/CP920 phones) |  | cmb | 0:Auto Negotiation;1:Full Duplex 10Mbps;2:Full Duplex 100Mbps;3:Half Duplex 10Mbps;4:Half Duplex 100Mbps;5:Full Duplex 1000Mbps | 0 | Y | Network > Advanced > Port Link > WAN Port Link | / | / | / | / | / | / | /
| static.network.pc_port.speed_duplex | N(CP920) | N(CP960) | N | It configures the network speed over Ethernet of the PC port. Note: It works only if “static.network.pc_port.enable” is set to 1 (Auto Negotiation). For VP59/T58A/T57W/T54W/T53W/T53/T48U/T48S/T48G/T46U/T46S/T46G/T43U/T42G/T42S/T40G/T29G/T27G/T23G phones, you can set the transmission speed to 1000Mbps/ Auto Negotiation to transmit in 1000Mbps if the phone is connected to the switch supports Gigabit Ethernet. We recommend that you do not change this parameter. | 0-Auto Negotiation 1-Full Duplex 10Mbps 2-Full Duplex 100Mbps 3-Half Duplex 10Mbps 4-Half Duplex 100Mbps 5-Full Duplex 1000Mbps (only applicable to VP59/T58A/T57W/T54W/T53W/T53/T48U/T48S/T48G/T46U/T46S/T46G/T43U/T42G/T42S/T40G/T29G/T27G/T23G phones) |  | cmb | 0:Auto Negotiation;1:Full Duplex 10Mbps;2:Full Duplex 100Mbps;3:Half Duplex 10Mbps;4:Half Duplex 100Mbps;5:Full Duplex 1000Mbps | 0 | Y | Network > Advanced > Port Link > PC Port Link | / | / | / | / | / | / | /
| static.network.vlan.pc_port_mode | N(CP920) | N(CP960) | N | It configures how the phone processes packets for the PC port when VLAN is enabled on the PC port. | 0-The phone forwards the packets sent from the PC port to the Internet port directly. 1-If there are no VLAN tags in the packets sent from the PC port to the Internet port, the phone tags the packets and then forward them; else, the phone forwards the packets directly. |  | cmb |  | 1 | Y | / | / | / | / | / | / | / | /
VPN | static.network.vpn_enable | Y | Y | Y | It enables or disables the OpenVPN feature. | 0-Disabled 1-Enabled |  | cmb |  | 0 | Y | Network > Advanced > VPN > Active | Menu > Advanced (default password: admin) > Network > VPN > VPN Active | Menu > Settings > Advanced Settings (default password: admin) > Network > VPN > VPN Active | Settings > Advanced Settings (default password: admin) > Network > VPN > VPN Active | / | / | / | /
| static.openvpn.url | Y | Y | Y | It configures the access URL of the *.tar file for OpenVPN. Example: static.openvpn.url = http://192.168.10.25/OpenVPN.tar | URL within 511 characters |  |  |  | Blank | N | Network > Advanced > VPN > Upload VPN Config | / | / | / | / | / | / | /
Qos | static.network.qos.audiotos | Y | Y | Y | It configures the DSCP (Differentiated Services Code Point) for voice packets. The default DSCP value for RTP packets is 46 (Expedited Forwarding). | Integer from 0 to 63 |  |  |  | 46 | Y | VP59/T58A/T57W/T54W/T53W/T53/CP960: Network > Advanced > QoS > Voice QoS (0~63) Other Phones: Network > Advanced > Voice QoS > Voice QoS (0~63) | / | / | / | / | / | / | /
| static.network.qos.videotos | N | Y(T58A/VP59) | N | It configures the DSCP (Differentiated Services Code Point) for video packets. The default DSCP value for H264 packets is 34 (Assured Forwarding). | Integer from 0 to 63 |  |  |  | 34 | Y | Network > Advanced > QoS > Video QoS (0~63) | / | / | / | / | / | / | /
| static.network.qos.signaltos | Y | Y | Y | It configures the DSCP (Differentiated Services Code Point) for SIP packets. The default DSCP value for SIP packets is 26 (Assured Forwarding). | Integer from 0 to 63 |  |  |  | 26 | Y | VP59/T58A/T57W/T54W/T53W/T53/CP960: Network > Advanced > QoS > SIP QoS (0~63) Other Phones: Network > Advanced > Voice QoS > SIP QoS (0~63) | / | / | / | / | / | / | /
| static.wifi.802_11e.enable | N | Y | N | It enables or disables the WMM (Wi-Fi MultiMedia) feature. Note: WMM is an 802.11 quality of service (QoS) implementation based on a subnet of the draft 802.11e standard supplement. | 0-Disabled 1-Enabled |  | cmb |  | 1 | Y | / | / | / | / | / | / | / | /
802.1X | static.network.802_1x.mode | Y | Y | Y | It configures the 802.1x authentication method. | 0-EAP-None, no authentication 1-EAP-MD5 2-EAP-TLS 3-EAP-PEAP/MSCHAPv2 (EAP-MSCHAPv2) 4-EAP-TTLS/EAP-MSCHAPv2 5-EAP-PEAP/GTC 6-EAP-TTLS/EAP-GTC 7-EAP-FAST |  | cmb | 0:EAP-None;1:EAP-MD5;2:EAP-TLS;3:EAP-PEAP/MSCHAPv2 (EAP-MSCHAPv2);4:EAP-TTLS/EAP-MSCHAPv2;5:EAP-PEAP/GTC;6:EAP-TTLS/EAP-GTC;7:EAP-FAST | 0 | Y | Network > Advanced > 802.1x > 802.1x Mode | Menu > Advanced (default password: admin) > Network > 802.1x > 802.1x Mode | Menu > Settings > Advanced Settings (default password: admin) > Network > 802.1x > 802.1x Mode | Settings > Advanced Settings (default password: admin) > Network > 802.1x > 802.1x Mode | / | / | / | /
| static.network.802_1x.eap_fast_provision_mode | Y | Y | Y | It configures the EAP In-Band provisioning method for EAP-FAST. Note: It works only if “static.network.802_1x.mode” is set to 7 (EAP-FAST). | 0-Unauthenticated Provisioning, EAP In-Band provisioning is enabled by server unauthenticated PAC (Protected Access Credential) provisioning using the anonymous Diffie-Hellman key exchange. 1-Authenticated Provisioning, EAP In-Band provisioning is enabled by server authenticated PAC provisioning using certificate based server authentication. |  | cmb | 0:Unauthenticated Provisioning;1:Authenticated Provisioning | 0 | Y | Network > Advanced > 802.1x > Provisioning Mode | / | / | / | / | / | / | /
| static.network.802_1x.anonymous_identity | Y | Y | Y | It configures the anonymous identity (user name) for 802.1X authentication. It is used for constructing a secure tunnel for 802.1X authentication. Note: It works only if “static.network.802_1x.mode” is set to 2, 3, 4, 5, 6 or 7. | String within 512 characters |  |  |  | Blank | Y | Network > Advanced > 802.1x > Anonymous Identity | / | / | / | / | / | / | /
| static.network.802_1x.identity | Y | Y | Y | It configures the identity (user name) for 802.1x authentication. | String within 32 characters |  |  |  | Blank | Y | Network > Advanced > 802.1x > Identity | Menu > Advanced (default password: admin) > Network > 802.1x > Identity | Menu > Settings > Advanced Settings (default password: admin) > Network > 802.1x > Identity | Settings > Advanced Settings (default password: admin) > Network > 802.1x > Identity | / | / | / | /
| static.network.802_1x.md5_password | Y | Y | Y | It configures the password for 802.1x authentication. Note: It is required for all methods except EAP-TLS. | String within 32 characters |  |  |  | Blank | Y | Network > Advanced > 802.1x > MD5 Password | Menu > Advanced (default password: admin) > Network > 802.1x > MD5 Password | Menu > Settings > Advanced Settings (default password: admin) > Network > 802.1x > MD5 Password | Settings > Advanced Settings (default password: admin) > Network > 802.1x > MD5 Password | / | / | / | /
| static.network.802_1x.root_cert_url | Y | Y | Y | It configures the access URL of the CA certificate. The format of the certificate must be *.pem, *.crt, *.cer or *.der. Note: It works only if “static.network.802_1x.mode” is set to 2, 3, 4, 5, 6 or 7. If the authentication method is EAP-FAST, you also need to set “static.network.802_1x.eap_fast_provision_mode” to 1 (Authenticated Provisioning). | URL within 511 characters |  |  |  | Blank | N | Network > Advanced > 802.1x > CA Certificates | / | / | / | / | / | / | /
| static.network.802_1x.client_cert_url | Y | Y | Y | It configures the access URL of the device certificate. The format of the certificate must be *.pem. Note: It works only if “static.network.802_1x.mode” is set to 2 (EAP-TLS). | URL within 511 characters |  |  |  | Blank | N | Network > Advanced > 802.1x > Device Certificates | / | / | / | / | / | / | /
| static.network.802_1x.proxy_eap_logoff.enable | N(CP920) | N(CP960) | N | It enables or disables the 802.1x-logoff feature for the PC port. | 0-Disabled 1-Enabled, the 802.1x logoff message is sent to the authenticator when the PC is disconnected. |  | cmb |  | 0 | Y | / | / | / | / | / | / | / | /
TR069 | static.managementserver.enable | Y | Y | Y | It enables or disables the TR-069 feature. | 0-Disabled 1-Enabled |  | cmb |  | 0 | N | Settings > TR069 > Enable TR069 | / | / | / | / | / | / | /
| static.managementserver.username | Y | Y | Y | It configures the TR-069 ACS server user name used to authenticate the phone. Leave it blank if no authentication is required. | String within 128 characters |  |  |  | Blank | N | Settings > TR069 > ACS Username | / | / | / | / | / | / | /
| static.managementserver.password | Y | Y | Y | It configures the TR-069 ACS server password used to authenticate the phone. Leave it blank if no authentication is required. | String within 64 characters |  |  |  | Blank | N | Settings > TR069 > ACS Password | / | / | / | / | / | / | /
| static.managementserver.url | Y | Y | Y | It configures the access URL of the TR-069 ACS server. | URL within 511 characters |  |  |  | Blank | N | Settings > TR069 > ACS URL | / | / | / | / | / | / | /
| static.managementserver.connection_request_username | Y | Y | Y | It configures the user name used to authenticate the connection requests from the ACS server. | String within 128 characters |  |  |  | Blank | N | Settings > TR069 > Connection Request Username | / | / | / | / | / | / | /
| static.managementserver.connection_request_password | Y | Y | Y | It configures the password used to authenticate the connection requests from the ACS server. | String within 64 characters |  |  |  | Blank | N | Settings > TR069 > Connection Request Password | / | / | / | / | / | / | /
| static.managementserver.periodic_inform_enable | Y | Y | Y | It enables or disables the phone to periodically report its configuration information to the ACS server. | 0-Disabled 1-Enabled |  | cmb |  | 1 | N | Settings > TR069 > Enable Periodic Inform | / | / | / | / | / | / | /
| static.managementserver.periodic_inform_interval | Y | Y | Y | It configures the interval (in seconds) at which the phone reports its configuration to the ACS server. Note: It works only if “static.managementserver.periodic_inform_enable” is set to 1 (Enabled). | Integer from 5 to 4294967295 |  |  |  | 60 | N | Settings > TR069 > Periodic Inform Interval (seconds) | / | / | / | / | / | / | /
Quick Login | wui.quick_login | Y | Y | Y | It enables or disables the quick login feature. Note: It works only if “static.wui.https_enable” is set to 1 (Enabled). | 0-Disabled 1-Enabled, you can quickly log into the web user interface using a request URI (for example, https://admin: admin@192.168.0.10). |  | cmb |  | 0 | N | / | / | / | / | / | / | / | /
| wui.secure_domain_list | Y | Y | Y | It configures the valid domain name to access the web user interface of the phone. Multiple domain names are separated by semicolons. Example: wui.secure_domain_list = test.abc.com You are only allowed to use test.abc.com or IP address to access the web user interface of the phone. Note: To use a domain name to access the web user interface of the phone, make sure your DNS server can resolve the domain name to the IP address of the phone. | String If it is left blank, you are only allowed to use IP address to access the web user interface of the phone. If it is set to “any”, you can use IP address or any domain name to access the web user interface of the phone. |  | cmb |  | any | N | / | / | / | / | / | / | / | /
Web Server Type | static.wui.http_enable | Y | Y | Y | It enables or disables to access the web user interface of the phone over a non-secure tunnel (HTTP). | 0-Disabled 1-Enabled |  | cmb |  | 1 | Y | Network > Advanced > Web Server > HTTP | Menu > Advanced (default password: admin) > Network > Web Server > HTTP Status | Menu > Settings > Advanced Settings (default password: admin) > Network > Web Server > HTTP Status | / | / | / | / | /
| static.network.port.http | Y | Y | Y | It configures the port used to access the web user interface of the phone over a non-secure tunnel (HTTP). | Integer from 1 to 65535 |  |  |  | 80 | Y | Network > Advanced > Web Server > HTTP Port (1~65535) | Menu > Advanced (default password: admin) > Network > Web Server > HTTP Port | Menu > Settings > Advanced Settings (default password: admin) > Network > Web Server > HTTP Port | Settings > Advanced Settings (default password: admin) > Network > Web Server > HTTP Port | / | / | / | /
| static.wui.https_enable | Y | Y | Y | It enables or disables to access the web user interface of the phone over a secure tunnel (HTTPS). | 0-Disabled 1-Enabled |  | cmb |  | 1 | Y | Network > Advanced > Web Server > HTTPS | Menu > Advanced (default password: admin) > Network > Web Server > HTTPS Status | Menu > Settings > Advanced Settings (default password: admin) > Network > Web Server > HTTPS Status | Settings > Advanced Settings (default password: admin) > Network > Web Server > HTTPS Status | / | / | / | /
| static.network.port.https | Y | Y | Y | It configures the port used to access the web user interface of the phone over a secure tunnel (HTTPS). | Integer from 1 to 65535 |  |  |  | 443 | Y | Network > Advanced > Web Server > HTTPS Port (1~65535) | Menu > Advanced (default password: admin) > Network > Web Server > HTTPS Port | Menu > Settings > Advanced Settings (default password: admin) > Network > Web Server > HTTPS Port | Settings > Advanced Settings (default password: admin) > Network > Web Server > HTTPS Port | / | / | / | /
Auto Provisioning Settings | static.auto_provision.attempt_expired_time | Y | Y | Y | It configures the timeout (in seconds) to transfer a file via auto provisioning. Note: It has a higher priority than the value defined by the parameter “static.network.attempt_expired_ time”. | Integer from 1 to 300 |  |  |  | 5 | N | Settings > Auto Provision > Attempt Expired Time(s) | / | / | / | / | / | / | /
| static.network.attempt_expired_time | Y | Y | Y | It configures the timeout (in seconds) to transfer a file for HTTP/HTTPS connection. Note: It has a lower priority than the value defined by the parameter “static.auto_provision.attempt_ expired_time”. | Integer from 1 to 20 |  |  |  | 10 | Y | / | / | / | / | / | / | / | /
| static.auto_provision.attempt_before_failed | Y | Y | Y | It configures the maximum number of attempts to transfer a file before the transfer fails during auto provisioning. | Integer from 1 to 10 |  |  |  | 3 | N | / | / | / | / | / | / | / | /
| static.auto_provision.retry_delay_after_file_transfer_failed | Y | Y | Y | It configures the time (in seconds) to wait after a file transfer fails before retrying the transfer via auto provisioning. | Integer from 0 to 300 |  |  |  | 5 | N | / | / | / | / | / | / | / | /
| static.auto_provision.reboot_force.enable | Y | Y | Y | It enables or disables the phone to reboot after auto provisioning, even if there is no specific configuration requiring a reboot. Note: It works only for the current auto provisioning process. If you want the IP phone to reboot after every auto provisioning process, the parameter must be always contained in the configuration file and set to 1. If the IP phone reboots repeatedly after it is set to 1, you can try to set the value of the parameter "static.auto_provision.power_on" to 0 (Off). | 0-Disabled 1-Enabled |  | cmb |  | Blank | Y | / | / | / | / | / | / | / | /
| features.action_uri_force_autop | Y | Y | N | It enables or disables the phone to end the call for triggering auto provisioning immediately when receiving an HTTP or HTTPS GET request with the variable value set to AutoP during a call. Note: It works only if “features.action_uri.enable” is set to 1 (Enabled). | 0-Disabled, the phone triggers auto provisioning after the call. 1-Enabled |  | cmb |  | 0 | N | / | / | / | / | / | / | / | /
| static.auto_provision.power_on | Y | Y | Y | It triggers the power on feature to on or off. | 0-Off 1-On, the phone performs auto provisioning when powered on. |  | cmb | 0:Off;1:On | 1 | N | Settings > Auto Provision > Power On | / | / | / | / | / | / | /
| static.auto_provision.repeat.enable | Y | Y | Y | It triggers the repeatedly feature to on or off. | 0-Off 1-On |  | cmb | 0:Off;1:On | 0 | N | Settings > Auto Provision > Repeatedly | / | / | / | / | / | / | /
| static.auto_provision.repeat.minutes | Y | Y | Y | It configures the interval (in minutes) for the phone to perform auto provisioning repeatedly. Note: It works only if “static.auto_provision.repeat.enable” is set to 1 (On). | Integer from 1 to 43200 |  |  |  | 1440 | N | Settings > Auto Provision > Interval(Minutes) | / | / | / | / | / | / | /
| static.auto_provision.weekly.enable | Y | Y | Y | It triggers the weekly feature to on or off. | 0-Off 1-On, the phone performs an auto provisioning process weekly. |  | cmb | 0:Off;1:On | 0 | N | Settings > Auto Provision > Weekly | / | / | / | / | / | / | /
| static.auto_provision.weekly_upgrade_interval | Y | Y | Y | It configures the time interval (in weeks) for the phone to perform auto provisioning. If it is set to 0, the phone performs auto provisioning at the specific day(s) configured by the parameter “static.auto_provision.weekly.dayofweek” every week. If it is set to other values (for example, 3), the phone performs auto provisioning at a random day between the specific day(s) configured by the parameter “static.auto_provision.weekly.dayofweek” every three weeks. Note: It works only if “static.auto_provision.weekly.enable” is set to 1 (On). | Integer from 0 to 12 |  | cmb |  | 0 | N | Settings > Auto Provision > Weekly Upgrade Interval(0~12week) | / | / | / | / | / | / | /
| static.auto_provision.inactivity_time_expire | Y | Y | Y | It configures the delay time (in minutes) to perform auto provisioning when the phone is inactive at regular week. If it is set to 0, the phone performs auto provisioning at random between a starting time configured by the parameter “static.auto_provision.weekly.begin_time” and an ending time configured by the parameter “static.auto_provision.weekly.end_time”. If it is set to other values (for example, 60), the phone performs auto provisioning only when it has been inactivated for 60 minutes (1 hour) between the starting time and ending time. Note: The phone may perform auto provisioning when you are using the phone during office hour. It works only if “static.auto_provision.weekly.enable” is set to 1 (On). | Integer from 0 to 120 |  | cmb |  | 0 | N | Settings > Auto Provision > Inactivity Time Expire(0~120min) | / | / | / | / | / | / | /
| static.auto_provision.weekly.dayofweek | Y | Y | Y | It configures the days of the week for the phone to perform auto provisioning weekly. Example: static.auto_provision.weekly.dayofweek = 01 If “static.auto_provision.weekly_upgrade_interval” is set to 0, it means the phone performs auto provisioning every Sunday and Monday. If “static.auto_provision.weekly_upgrade_interval” is set to other value (for example, 3), it means the phone performs auto provisioning by randomly selecting a day from Sunday and Monday every three weeks. Note: It works only if “static.auto_provision.weekly.enable” is set to 1 (On). | 0,1,2,3,4,5,6 or a combination of these digits 0-Sunday 1-Monday 2-Tuesday 3-Wednesday 4-Thursday 5-Friday 6-Saturday |  |  |  | 0123456 | N | Settings > Auto Provision > Day of Week | / | / | / | / | / | / | /
| static.auto_provision.weekly.begin_time | Y | Y | Y | It configures the starting time of the day for the phone to perform auto provisioning weekly. Note: It works only if “static.auto_provision.weekly.enable” is set to 1 (On). | Time from 00:00 to 23:59 |  |  |  | 00:00 | N | Settings > Auto Provision > Time | / | / | / | / | / | / | /
| static.auto_provision.weekly.end_time | Y | Y | Y | It configures the ending time of the day for the phone to perform auto provisioning weekly. Note: It works only if “static.auto_provision.weekly.enable” is set to 1 (On). | Time from 00:00 to 23:59 |  |  |  | 00:00 | N | Settings > Auto Provision > Time | / | / | / | / | / | / | /
| static.auto_provision.flexible.enable | Y | Y | Y | It triggers the flexible feature to on or off. Note: The day within the period is based upon the phone's MAC address and does not change with a reboot, whereas the time within the start and end is calculated again with every reboot. | 0-Off 1-On, the phone performs auto provisioning at random between a starting time configured by the parameter "static.auto_provision.flexible.begin_time" and an ending time configured by the parameter "static. auto_provision.flexible.end_time" on a random day within the period configured by the parameter "static.auto_provision.flexible.interval". |  | cmb | 0:Off;1:On | 0 | N | Settings > Auto Provision > Flexible Auto Provision | / | / | / | / | / | / | /
| static.auto_provision.flexible.interval | Y | Y | Y | It configures the interval (in days) for the phone to perform auto provisioning. The auto provisioning occurs on a random day within this period based on the phone's MAC address. The phone performs auto provisioning on a random day (for example, 18) based on the phone's MAC address. Note: It works only if “static.auto_provision.flexible.enable” is set to 1 (On). | Integer from 1 to 1000 |  |  |  | 30 | N | Settings > Auto Provision > Flexible Interval Days | / | / | / | / | / | / | /
| static.auto_provision.flexible.begin_time | Y | Y | Y | It configures the starting time of the day for the phone to perform auto provisioning at random. Note: It works only if “static.auto_provision.flexible.enable” is set to 1 (On). | Time from 00:00 to 23:59 |  |  |  | 02:00 | N | Settings > Auto Provision > Flexible Time | / | / | / | / | / | / | /
| static.auto_provision.flexible.end_time | Y | Y | Y | It configures the ending time of the day for the phone to perform auto provisioning at random. If it is left blank or set to a specific value equal to starting time configured by the parameter “static.auto_ provision.weekly.begin_time”, the phone performs auto provisioning at the starting time. If it is set to a specific value greater than starting time configured by the parameter “static.auto_provision. weekly.begin_time”, the phone performs auto provisioning at random between the starting time and ending time. If it is set to a specific value less than starting time configured by the parameter “static.auto_provision. weekly.begin_time”, the phone performs auto provisioning at random between the starting time on that day and ending time in the next day. | Time from 00:00 to 23:59 |  |  |  | Blank | N | Settings > Auto Provision > Flexible Time | / | / | / | / | / | / | /
| static.auto_provision.prompt.enable | Y | Y | N | It enables or disables the phone to prompt you for the configuration update and the result (if any configuration changes) during auto provisioning. Note: If the phone performs auto provisioning when receiving a SIP NOTIFY message which contains the header “Event: check-sync”, the phone will display the prompt message no matter whether the configuration is updated. | 0-Disabled 1-Enabled |  | cmb |  | 0 | N | / | / | / | / | / | / | / | /
| static.auto_provision.connect.keep_alive | Y | Y | N | It enables or disables the long connection for downloading files via auto provisioning. | 0-Disabled, the phone uses the short connection for downloading files via auto provisioning 1-Enabled |  | cmb |  | 0 | N | / | / | / | / | / | / | / | /
| custom.auto_provision.save_rps_info.enable | N | Y | N | It enables or disables the phone to save the entered user name and password when performing RPS (Redirection and provisioning server) update for auto provisioning. | 0-Disabled 1-Enabled |  | cmb |  | 1 | N | / | / | / | / | / | / | / | /
| static.auto_provision.authentication.expired_time | Y | Y | N | It configures the timeout (in seconds) after which the authentication pop-up box for auto provisioning disappears. | 0-The authentication pop-up box does not disappear from the phone screen automatically. Integer from 10 to 86400 -The authentication pop-up box automatically disappears from the phone screen after the designated time. |  |  |  | 7200 | N | / | / | / | / | / | / | / | /
User-Triggered Provisioning Settings | static.autoprovision.X.name | Y | Y | Y | It configures the code name to trigger auto provisioning. | String within 64 characters |  |  |  | Blank | Y | / | / | / | / | / | / | / | /
| static.autoprovision.X.code | Y | Y | Y | It configures the activation code to trigger auto provisioning. The activation code can be numeric characters, special characters # * or a combination of them. Example: static.autoprovision.1.code = 123 static.autoprovision.2.code = ** static.autoprovision.3.code = *123 | String |  |  |  | Blank | Y | / | / | / | / | / | / | / | /
| static.autoprovision.X.url | Y | Y | Y | It configures the access URL of the provisioning server for the phone to perform auto provisioning which is triggered by activation code. | URL within 511 characters |  |  |  | Blank | Y | / | / | / | / | / | / | / | /
| static.autoprovision.X.user | Y | Y | Y | It configures the user name for authentication during auto provisioning which is triggered by activation code. | String within 64 characters |  |  |  | Blank | Y | / | / | / | / | / | / | / | /
| static.autoprovision.X.password | Y | Y | Y | It configures the password for authentication during auto provisioning which is triggered by activation code. | String within 32 characters |  |  |  | Blank | Y | / | / | / | / | / | / | / | /
| static.auto_provision.dns_resolv_nosys | Y(T42G/T41P/CP920) | N(VP59) | Y | It enables or disables the phone to resolve the access URL of the provisioning server using download libraries mechanism. | 0-Disabled, the phone resolves the access URL of the provisioning server using the system mechanism. 1-Enabled |  | cmb |  | 1 | N | / | / | / | / | / | / | / | /
| static.auto_provision.dns_resolv_nretry | Y | N(VP59) | Y | It configures the retry times when the phone fails to resolve the access URL of the provisioning server. Note: For each different DNS server, it works only if “static.auto_provision.dns_resolv_nosys" is set to 1 (Enabled). | Integer from 1 to 10 |  |  |  | 2 | N | / | / | / | / | / | / | / | /
| static.auto_provision.dns_resolv_timeout | Y | N(VP59) | Y | It configures the timeout (in seconds) for the phone to retry to resolve the access URL of the provisioning server. Note: For each different DNS server, it works only if “static.auto_provision.dns_resolv_nosys" is set to 1 (Enabled). | Integer from 1 to 60 |  |  |  | 5 | N | / | / | / | / | / | / | / | /
Provisioning Protocols | static.auto_provision.server.type | Y | Y | Y | It configures the protocol the phone uses to connect to the provisioning server. Note: It works only if the protocol type is not defined in the access URL of the provisioning server configured by the parameter "static.auto_provision.server.url". | 1-HTTP 2-HTTPS 3-FTP Other values-TFTP |  | cmb |  | TFTP | N | / | / | / | / | / | / | / | /
| static.auto_provision.user_agent_mac.enable | Y | N(VP59) | Y | It enables or disables the phone's MAC address to be included in the User-Agent header of HTTP/HTTPS request via auto provisioning. | 0-Disabled 1-Enabled |  | cmb |  | 1 | Y | / | / | / | / | / | / | / | /
Zero Touch Provision | static.zero_touch.enable | Y | Y | N | It enables or disables the zero touch for the phone to configure the network parameters and provisioning server address via phone user interface during startup. | 0-Disabled 1-Enabled |  | cmb |  | 0 | N | Settings > Auto Provision > Zero Active | / | / | / | / | / | / | /
| static.zero_touch.wait_time | Y | Y | N | It configures the duration time (in seconds) for the phone to display Zero Touch screen during startup. | Integer from 1 to 100 |  |  |  | 5 | N | Settings > Auto Provision > Wait Time(1~100s) | / | / | / | / | / | / | /
| static.zero_touch.network_fail_wait_times | Y | Y | N | It configures the reconnection times when zero touch module fails to obtain network parameters. | Integer from 1 to 2147483646 |  |  |  | 8 | N | / | / | / | / | / | / | / | /
| static.zero_touch.network_fail_delay_times | Y | Y | N | It configures the duration time (in milliseconds) of every reconnection when zero touch module fails to obtain network parameters. | Integer from 1000 to 2147483646 |  |  |  | 1000 | N | / | / | / | / | / | / | / | /
| static.features.hide_zero_touch_url.enable | Y | Y | N | It enables or disables the phone to hide the provisioning URL item on the Zero Touch screen. | 0-Disabled 1-Enabled |  | cmb |  | 0 | N | / | / | / | / | / | / | / | /
PnP Provision | static.auto_provision.pnp_enable | Y | Y | Y | It triggers the Plug and Play (PnP) feature to on or off. | 0-Off 1-On, the phone broadcasts SIP SUBSCRIBE messages to obtain a provisioning server URL where the phone can request the configuration from during startup. |  | cmb | 0:Off;1:On | 1 | N | Settings > Auto Provision > PNP Active | / | / | / | / | / | / | /
| static.auto_provision.pnp_check_url.enable | N(T48G/T46G/T42G/T41P/T29G) | N(VP59) | N | It enables or disables the phone to match the received provisioning URL with the last one from where the phone successfully requests the configuration via a PnP provision. | 0-Disabled 1-Enabled, the phone performs a PnP provision again only when the provisioning URLs are matched. |  | cmb |  | 0 | N | / | / | / | / | / | / | /
DHCP Provision | static.auto_provision.dhcp_option.enable | Y | Y | Y | It triggers the DHCP Active feature to on or off. | 0-Off 1-On, the phone obtains the provisioning server address by detecting DHCP options. |  | cmb | 0:Off;1:On | 1 | N | Settings > Auto Provision > DHCP Active | Menu > Advanced (default password: admin > Auto Provision > DHCP Active | Menu > Settings > Advanced Settings (default password: admin) > Auto Provision > DHCP Active | Settings > Advanced Settings (default password: admin) > Auto Provision > DHCP Active | / | / | / | /
| static.auto_provision.dhcp_option.list_user_options | Y | Y | Y | It configures the IPv4 custom DHCP option for requesting provisioning server address. Multiple options are separated by commas. Note: It works only if “static.auto_provision.dhcp_option.enable” is set to 1 (On). | Integer from 128 to 254 |  |  |  | Blank | N | Settings > Auto Provision > IPv4 Custom Option | Menu > Advanced (default password: admin) > Auto Provision > IPv4 Custom Option | Menu > Settings > Advanced Settings (default password: admin) > Auto Provision > IPv4 Custom Option | Settings > Advanced Settings (default password: admin) > Auto Provision > DHCP Custom Option | / | / | / | /
| static.auto_provision.dhcp_option.list_user6_options | Y | N(VP59) | N | It configures the IPv6 custom DHCP option for requesting provisioning server address. Multiple options are separated by commas. Note: It works only if “static.auto_provision.dhcp_option.enable” is set to 1 (On). | Integer from 135 to 65535, except 143 |  |  |  | Blank | N | Settings > Auto Provision > IPv6 Custom Option | Menu > Advanced (default password: admin) > Auto Provision > IPv6 Custom Option | Menu > Settings > Advanced Settings (default password: admin) > Auto Provision > IPv6 Custom Option | Settings > Advanced Settings (default password: admin) > Auto Provision > IPv6 Custom Option | / | / | / | /
| static.auto_provision.url_wildcard.pn | Y | Y | Y | It configures the characters to replace the wildcard $PN in the received URL of the provisioning server. Note: The configured characters must be in accordance with the actual directory name of the provisioning server. | String within 32 characters |  |  |  | For VP59 phones: VP59. For T58A phones: T58. For CP960 phones: CP960. For T57W phones: T57W. For T54W phones: T54W. For T53W phones: T53W. For T53 phones: T53. For T48U phones: T48U. For T46U phones: T46U. For T43U phones: T43U. For T48G phones: T48G. For T48S phones: T48S. For T46G phones: T46G. For T46S phones: T46S. For T42G phones: T42G. For T42S phones: T42S. For T41P phones: T41P. For T41S phones: T41S. For T40P phones: T40P. For T40G phones: T40G. For T29G phones: T29G. For T27G phones: T27G. For T23P phones: T23P. For T23G phones: T23G. For T21(P) E2 phones: T21P_E2. For T19(P) E2 phones: T19P_E2. For CP920 phones: CP920. For W53P/W60P/CP930W-Bae/DD phone: W60B. | N | / | / | / | / | / | / | / | /
Static Provision | static.auto_provision.server.url | Y | Y | Y | It configures the access URL of the provisioning server. | URL within 511 characters |  |  |  | Blank | N | Settings > Auto Provision > Server URL | / | / | / | / | / | / | /
| static.auto_provision.server.username | Y | Y | Y | It configures the user name for provisioning server access. | String within 32 characters |  |  |  | Blank | N | VP59/T58A/T57W/T54W/T53W/T53/CP960: Settings > Auto Provision > Username Other Phones: Settings > Auto Provision > User Name | / | / | / | / | / | / | /
| static.auto_provision.server.password | Y | Y | Y | It configures the password for provisioning server access. | String within 32 characters |  |  |  | Blank | N | Settings > Auto Provision > Password | / | / | / | / | / | / | /
Keeping User’s Personalized Settings | static.auto_provision.custom.protect | Y | Y | Y | It enables or disables the phone to keep user’s personalized settings after auto provisioning. Note: The provisioning priority mechanism (phone/web user interface >central provisioning >factory defaults) takes effect only if the value of this parameter is set to 1 (Enabled). If “overwrite_mode” is set to 1 in the boot file, the value of this parameter will be set to 1 (Enabled). | 0-Disabled 1-Enabled, <MAC>-local.cfg file generates and personalized non-static settings configured via the web or phone user interface will be kept after auto provisioning. |  | cmb |  | 0 | N | / | / | / | / | / | / | / | /
| static.auto_provision.custom.sync | Y | Y | Y | It enables or disables the phone to upload the <MAC>-local.cfg file to the server each time the file updates, and to download the <MAC>-local.cfg file from the server during auto provisioning. Note: It works only if “static.auto_provision.custom.protect” is set to 1 (Enabled). The upload/download path is configured by the parameter “static.auto_provision.custom.sync.path”. | 0-Disabled 1-Enabled |  | cmb |  | 0 | N | / | / | / | / | / | / | / | /
| static.auto_provision.custom.sync.path | Y | Y | Y | It configures the URL for uploading/downloading the <MAC>-local.cfg file. If it is left blank, the phone will try to upload/download the <MAC>-local.cfg file to/from the provisioning server. Note: It works only if “static.auto_provision.custom.sync" is set to 1 (Enabled). | URL |  |  |  | Blank | N | / | / | / | / | / | / | / | /
| static.auto_provision.custom.upload_method | Y | Y | Y | It configures the way the phone uploads the <MAC>-local.cfg file, <MAC>-calllog.xml file or <MAC>- contact.xml file to the provisioning server (for HTTP/HTTPS server only). | 0-PUT 1-POST |  | cmb |  | 0 | N | / | / | / | / | / | / | / | /
| static.auto_provision.handset_configured.enable | N | N | Y | It enables or disables the base station to deliver custom handset configurations to the handset via auto provisioning/handset reboot/handset registration. | 0-Disabled, the custom handset settings can be only changed via handset user interface. 1-Enabled, when the parameter "static.auto_provision.custom.handset.protect" is set to 0 (Disabled), the personalized handset settings will be overridden; if the parameter "static.auto_provision. custom.handset.protect" is set to 1 (Enabled), the personalized handset settings will not be overridden. |  | cmb |  | 1 | N |  | / | / | / | / | / | / | /
| static.auto_provision.custom.handset.protect | N | N | Y | It enables or disables the handsets to keep user personalized settings after auto provisioning/handset reboot/handset registration. Note: It works only if "static.auto_provision.handset_configured.enable" is set to 0 (Disabled). | 0-Disabled 1-Enabled |  | cmb |  | 1 | N |  | / | / | / | / | / | / | /
User and Administrator Identification | static.security.user_name.user | Y | Y | Y | It configures the user name for the user to access the phone's web user interface. | String within 32 characters |  |  |  | user | N | / | / | / | / | / | / | / | /
| static.security.user_name.admin | Y | Y | Y | It configures the user name for the administrator to access the phone's web user interface. | String within 32 characters |  |  |  | admin | N | / | / | / | / | / | / | / | /
| static.security.user_name.var | Y | Y | Y | It configures the user name for the var to access the phone's web user interface. Note: It works only if “static.security.var_enable” is set to 1 (Enabled). | String within 32 characters |  |  |  | var | N | / | / | / | / | / | / | / | /
| static.security.user_password | Y | Y | Y | It configures the password. The phone uses “user” as the default user password, "var" as the default var password and “admin” as the default administrator password. The valid value format is <username>:<new password>. Example: static.security.user_password = user:123 means setting the password of user to 123. static.security.user_password = admin:456 means setting the password of administrator to 456. static.security.user_password = var:789 means setting the password of var to 789. Note: The phones support ASCII characters 32-126(0x20-0x7E) in passwords. You can set the password to be empty via web user interface only. | String within 32 characters |  |  |  | Blank | N | Security > Password | Menu > Advanced (default password: admin) > Change Password Note: You cannot change the user password via phone user interface. | Menu > Settings > Advanced Settings (default password: admin) > Change Password Note: You cannot change the user password via phone user interface. | Settings > Advanced Settings (default password: admin) > Set Password Note: You cannot change the user password via phone user interface. | / | / | / | /
User Access Level | static.security.var_enable | Y | Y | Y | It enables or disables the 3-level access permissions (admin, user, var). | 0-Disabled 1-Enabled |  | cmb |  | 0 | Y | / | / | / | / | / | / | / | /
| static.web_item_level.url | Y | Y | Y | It configures the access URL of the file, which defines 3-level access permissions. | URL within 511 characters |  |  |  | Blank | Y | / | / | / | / | / | / | / | /
| static.security.default_access_level | Y | Y | Y | It configures the default access level to access the phone user interface. Note: It works only if “static.security.var_enable” is set to 1 (Enabled). | 0-user 1-var 2-admin |  | cmb |  | 0 | Y | / | / | / | / | / | / | / | /
Auto Logout Time | features.relog_offtime | Y | Y | Y | It configures the timeout interval (in minutes) for web access authentication. | Integer from 1 to 1000 |  |  |  | 5 | N | Features > General Information > Auto Logout Time(1~1000min) | / | / | / | / | / | / | /
Phone Lock / Emergency Number | phone_setting.phone_lock.enable | Y | Y | N | It enables or disables the phone lock feature. | 0-Disabled 1-Enabled |  | cmb |  | 0 | N | Features > Phone Lock > Phone Lock Enable | Menu > Basic > Phone Lock > Lock Enable | Menu > Settings > Basic Settings > Phone Lock > Lock Enable | Settings > Advanced Settings (default password: admin) > Phone Lock > Lock Enable | / | / | / | /
| phone_setting.phone_lock.lock_key_type | N(T57W/T48U/T48S/T48G) | N | N | It configures the type of phone lock. Note: It works only if “phone_setting.phone_lock.enable” is set to 1 (Enabled). | 0-All Keys 1-Function Keys 2-Menu Key |  | cmb | 0:All Keys;1:Function Keys;2:Menu Key | 0 | N | Features > Phone Lock > Phone Lock Type | Menu > Basic > Phone Lock > Lock Type | Menu > Settings > Basic Settings > Phone Lock > Lock Type | / | / | / | / | /
| phone_setting.phone_lock.unlock_pin | Y | Y | N | It configures the password for unlocking the phone. | Characters within 15 digits |  |  |  | 123 | N | Features > Phone Lock > Phone Unlock PIN (0~15 Digit) | Menu > Basic > Change PIN | Menu > Settings > Basic Settings > Change PIN | Settings > Basic Settings > Change PIN | / | / | / | /
| phone_setting.phone_lock.lock_time_out | Y | Y | N | It configures the idle time (in seconds) before the phone is automatically locked. The default value is 0 (the phone is locked only by long pressing the pound key or pressing the phone lock DSS key). Note: It works only if “phone_setting.phone_lock.enable” is set to 1 (Enabled). | Integer from 0 to 3600 |  |  |  | 0 | N | Features > Phone Lock > Phone Lock Time Out (0~3600s) | Menu > Basic > Phone Lock > Auto Lock | Menu > Settings > Basic Settings > Phone Lock > Auto Lock | Settings > Advanced Settings (default password: admin) > Phone Lock > Auto Lock | / | / | / | /
| phone_setting.emergency.number | Y | Y | Y | It configures emergency numbers. Multiple emergency numbers are separated by commas. For T57W/T48U/T48S/T48G: If “phone_setting.phone_lock.enable” is set to 1 (Enabled), you are only allowed to dial the configured emergency numbers. For other phones: If “phone_setting.phone_lock.enable” is set to 1 (Enabled) and “phone_setting.phone_lock.lock_key_type” is set to 0 (All Keys), you are only allowed to dial the configured emergency numbers. | String within 99 characters |  |  |  | 112,911,110 | N | Features > Phone Lock > Emergency | / | / | / | / | / | / | /
TLS | static.security.default_ssl_method | Y | Y | Y | It configures the TLS version to use for handshake negotiation between the phone and server (for example, SIP registration server, provisioning server). | 0-TLS 1.0 3-SSL V23 (automatic negotiation with the server. The phone starts with TLS1.2 for negotiation.) 4-TLS 1.1 5-TLS 1.2 |  | cmb |  | 3 | N | / | / | / | / | / | / | / | /
| static.security.server_ssl_method | N(T48G/T46G/T42G/T41P/T29G) | N(VP59) | N | It configures the supported TLS version to use for handshake negotiation between the phone and web browser. | 0-TLS 1.0, TLS 1.1 and TLS 1.2 1-TLS 1.1 and TLS 1.2 2-TLS 1.2 |  | cmb |  | 1 | Y
| static.security.trust_certificates | Y | Y | Y | It enables or disables the phone to only trust the server certificates in the Trusted Certificates list. | 0-Disabled 1-Enabled, the phone will authenticate the server certificate based on the trusted certificates list. Only when the authentication succeeds, will the phone trust the server. |  | cmb |  | 1 | Y | Security > Trusted Certificates > Only Accept Trusted Certificates | / | / | / | / | / | / | /
| static.security.ca_cert | Y | Y | Y | It configures the type of certificates in the Trusted Certificates list for the phone to authenticate for TLS connection. | 0-Default Certificates 1-Custom Certificates 2-All Certificates |  | cmb | 0:Default Certificates;1:Custom Certificates;2:All Certificates | 2 | Y | Security > Trusted Certificates > CA Certificates | / | / | / | / | / | / | /
| static.security.cn_validation | Y | Y | Y | It enables or disables the phone to mandatorily validate the CommonName or SubjectAltName of the certificate sent by the server. | 0-Disabled 1-Enabled |  | cmb |  | 0 | Y | Security > Trusted Certificates > Common Name Validation | / | / | / | / | / | / | /
| static.security.dev_cert | Y | Y | Y | It configures the type of the device certificates for the phone to send for TLS authentication. | 0-Default Certificates 1-Custom Certificates |  | cmb | 0:Default Certificates;1:Custom Certificates | 0 | Y | Security > Server Certificates > Device Certificates | / | / | / | / | / | / | /
| static.trusted_certificates.url | Y | Y | Y | It configures the access URL of the custom trusted certificate used to authenticate the connecting server. Note: The certificate you want to upload must be in *.pem, *.crt, *.cer or *.der format. | URL within 511 characters |  |  |  | Blank | N | VP59/T58A/T57W/T54W/T53W/T53/CP960: Security > Trusted Certificates > Upload Trusted Certificate File Other Phones: Security > Trusted Certificates > Load Trusted Certificates File | / | / | / | / | / | / | /
| static.trusted_certificates.delete | Y | Y | Y | It deletes all uploaded trusted certificates. | http://localhost/all |  |  |  | Blank | N | / | / | / | / | / | / | / | /
| static.server_certificates.url | Y | Y | Y | It configures the access URL of the certificate the phone sends for authentication. Note: The certificate you want to upload must be in *.pem or *.cer format. | URL within 511 characters |  |  |  | Blank | N | VP59/T58A/T57W/T54W/T53W/T53/CP960: Security > Server Certificates > Upload Server Certificate File Other Phones: Security > Server Certificates > Load Server Certificates File | / | / | / | / | / | / | /
| static.server_certificates.delete | Y | Y | Y | It deletes all uploaded server certificates. | http://localhost/all |  |  |  | Blank | N | / | / | / | / | / | / | / | /
| static.phone_setting.reserve_certs_enable | Y | Y | Y | It enables or disables the phone to reserve custom certificates after it is reset to factory defaults. | 0-Disabled 1-Enabled |  | cmb |  | 0 | N | / | / | / | / | / | / | / | /
| phone_setting.reserve_certs_config.enable | Y | Y | N | It enables or disables the phone to reserve the trusted and server certificates settings after the phone reset to factory defaults. | 0-Disabled, “static.security.trust_certificates”, “static.security.ca_cert”, “static.security.cn_validation” and “static.security.dev_cert” will be reset. 1-Enabled, “static.security.trust_certificates”, “static.security.ca_cert”, “static.security.cn_validation”, “static. security.dev_cert” and “phone_setting.reserve_certs_config.enable” will not be reset. |  | cmb |  | 0 | Y | / | / | / | / | / | / | / | /
Encryption and Decryption | static.auto_provision.update_file_mode | Y | Y | Y | It enables or disables the phone only to download the encrypted files. | 0-Disabled, the phone will download the configuration files (for example, sip.cfg, account.cfg, <MAC>-local.cfg) and <MAC>-contact.xml file from the server during auto provisioning no matter whether the files are encrypted or not. And then resolve these files and update settings onto the phone system. 1-Enabled, the phone will only download the encrypted configuration files (for example, sip.cfg, account. cfg, <MAC>-local.cfg) or <MAC>-contact.xml file from the server during auto provisioning, and then resolve these files and update settings onto the phone system. |  | cmb |  | 0 | N | / | / | / | / | / | / | / | /
| static.auto_provision.aes_key_in_file | Y | Y | Y | It enables or disables the phone to decrypt configuration files using the encrypted AES keys. | 0-Disabled, the phone will decrypt the encrypted configuration files using plaintext AES keys configured on the phone. 1-Enabled, the phone will download <xx_Security>.enc files (for example, <sip_Security>.enc, <account_Security>.enc) during auto provisioning, and then decrypts these files into the plaintext keys (for example, key2, key3) respectively using the phone built-in key (for example, key1). The phone then decrypts the encrypted configuration files using the corresponding key (for example, key2, key3). |  | cmb |  | 0 | N | / | / | / | / | / | / | / | /
| static.auto_provision.aes_key_16.com | Y | Y | Y | It configures the plaintext AES key for encrypting/decrypting the Common CFG/Custom CFG file. The valid characters contain: 0 ~ 9, A ~ Z, a ~ z and the following special characters are also supported: # $ % * + , - . : = ? @ [ ] ^ _ { } ~. Example: static.auto_provision.aes_key_16.com = 0123456789abcdef Note: For decrypting, it works only if “static.auto_provision.aes_key_in_file” is set to 0 (Disabled). If the downloaded MAC-Oriented file is encrypted and the parameter “static.auto_provision.aes_key_16.mac” is left blank, the phone will try to encrypt/decrypt the MAC-Oriented file using the AES key configured by the parameter “static.auto_provision.aes_key_16.com”. | 16 characters |  |  |  | Blank | N | Settings > Auto Provision > Common AES Key | Menu > Advanced (default password: admin) > Auto Provision > Common AES | Menu > Settings > Advanced Settings (default password: admin) > Auto Provision > Common AES | Settings > Advanced Settings (default password: admin) > Set AES Key > Common AES | / | / | / | /
| static.auto_provision.aes_key_16.mac | Y | Y | Y | It configures the plaintext AES key for encrypting/decrypting the MAC-Oriented files (<MAC>.cfg, <MAC>-local.cfg and <MAC>-contact.xml). The valid characters contain: 0 ~ 9, A ~ Z, a ~ z and the following special characters are also supported: # $ % * + , - . : = ? @ [ ] ^ _ { } ~. Example: static.auto_provision.aes_key_16.mac = 0123456789abmins Note: For decrypting, it works only if “static.auto_provision.aes_key_in_file” is set to 0 (Disabled). If the downloaded MAC-Oriented file is encrypted and the parameter “static.auto_provision.aes_key_16.mac” is left blank, the phone will try to encrypt/decrypt the MAC-Oriented file using the AES key configured by the parameter “static.auto_provision.aes_key_16.com”. | 16 characters |  |  |  | Blank | N | Settings > Auto Provision > MAC-Oriented AES Key | Menu > Advanced (default password: admin) > Auto Provision > MAC-Oriented AES | Menu > Settings > Advanced Settings (default password: admin) > Auto Provision > MAC-Oriented AES | Settings > Advanced Settings (default password: admin) > Set AES Key > MAC-Oriented AES | / | / | / | /
| static.autoprovision.X.com_aes | Y | Y | Y | It configures the plaintext AES key for decrypting the Common CFG file. If it is configured, it has a higher priority than the value configured by the parameter “static.auto_provision. aes_key_16.com”. | 16 characters |  |  |  | Blank | Y | / | / | / | / | / | / | / | /
| static.autoprovision.X.mac_aes | Y | Y | Y | It configures the plaintext AES key for decrypting the MAC-Oriented CFG file. If it is configured, it has a higher priority than the value configured by the parameter “static.auto_provision. aes_key_16.mac”. | 16 characters |  |  |  | Blank | Y | / | / | / | / | / | / | / | /
| static.auto_provision.encryption.directory | Y | N(VP59) | N | It enables or disables the phone to encrypt <MAC>-contact.xml file using the plaintext AES key. | 0-Disabled, the contact file will be uploaded unencrypted and will replace the one (encrypted or unencrypted) stored on the server if you have configured to back up the contacts to the server by the parameter “static.auto_provision.local_contact.backup.enable”. 1-Enabled, the contact file will be uploaded encrypted and will replace the one (encrypted or unencrypted) stored on the server if you have configured to back up the contacts to the server by the parameter “static.auto_provision.local_contact.backup.enable”. The plaintext AES key is configured by the parameter “static.auto_provision.aes_key_16.mac”. |  | cmb |  | 0 | N | / | / | / | / | / | / | / | /
| static.auto_provision.encryption.call_log | Y | N(VP59) | N | It enables or disables the phone to encrypt <MAC>-calllog.xml file using the plaintext AES key. | 0-Disabled, the call log file will be uploaded unencrypted and will replace the one (encrypted or unencrypted) stored on the server if you have configured to back up the call log to the server by the parameter “static.auto_provision.local_calllog.backup.enable”. 1-Enabled, the call log file will be encrypted uploaded and will replace the one (encrypted or unencrypted) stored on the server if you have configured to back up the call log to the server by the parameter “static.auto_provision.local_calllog.backup.enable”. The plaintext AES key is configured by the parameter “static.auto_provision.aes_key_16.mac”. |  | cmb |  | 0 | N | / | / | / | / | / | / | / | /
| static.auto_provision.encryption.config | Y | Y | Y | It enables or disables the phone to encrypt <MAC>-local.cfg file using the plaintext AES key. | 0-Disabled, the MAC-local CFG file will be uploaded unencrypted and will replace the one (encrypted or unencrypted) stored on the server if you have configured to back up the MAC-local CFG file to the server by the parameter “static.auto_provision.custom.sync”. 1-Enabled, the MAC-local CFG file will be uploaded encrypted and will replace the one (encrypted or unencrypted) stored on the server if you have configured to back up the MAC-local CFG file to the server by the parameter “static.auto_provision.custom.sync”. The plaintext AES key is configured by the parameter “static.auto_provision.aes_key_16.mac”. |  | cmb |  | 0 | N | / | / | / | / | / | / | / | /
Incoming Network Signaling Validation | sip.request_validation.source.list | Y | Y | Y | It configures the name of the request method for which source IP address validation will be applied. Example: sip.request_validation.source.list = INVITE, NOTIYF | INVITE, ACK, BYE, REGISTER, CANCEL, OPTIONS, INFO, MESSAGE, SUBSCRIBE, NOTIFY, REFER, PRACK, UPDATE |  |  |  | Blank | N | / | / | / | / | / | / | / | /
| sip.request_validation.digest.list | Y | Y | Y | It configures the name of the request method for which digest authentication will be applied. Example: sip.request_validation.digest.list = INVITE, SUBSCRIBE | INVITE, ACK, BYE, REGISTER, CANCEL, OPTIONS, INFO, MESSAGE, SUBSCRIBE, NOTIFY, REFER, PRACK, UPDATE |  |  |  | Blank | N | / | / | / | / | / | / | / | /
| sip.request_validation.digest.realm | Y | Y | Y | It configures the string used for authentication parameter Realm when performing the digest authentication. | A valid string |  |  |  | YealinkSPIP | N | / | / | / | / | / | / | / | /
| sip.request_validation.event | Y | Y | Y | It configures which events specified within the Event header of SUBSCRIBE or NOTIFY request should be validated. If it is left blank, all events will be validated. | A valid string |  |  |  | Blank | N | / | / | / | / | / | / | / | /
USB Port Lock | static.usb.power.enable | Y(T57W/T54W/T53W/T53/T48U/T48S/T48G/T46U/T46S/T46G/T43U/T42S/T41S/T29G/T27G/CP920) | Y | N | It enables or disables the USB port. | 0-Disabled, the phone does not provide power to the USB port and not detect USB devices attached to the USB port. All the USB devices are disabled on the phone. 1-Enabled |  | cmb |  | 1 | Y | / | / | / | / | / | / | / | /
| static.usbdisk.function.enable | Y(T57W/T54W/T53W/T53/T48U/T48S/T46U/T46S/T43U/CP920) | Y | N | It enables or disables the USB flash drive feature. Note: It works only if "static.usb.power.enable" is set to 1 (Enabled). | 0-Disabled, the phone cannot detect the USB flash drive attached to the USB port. The USB item will not appear on the menu screen and there is no USB icon on the status bar. Only the USB flash drive is disabled, other USB devices such as Bluetooth dongle are still available on the phone. 1-Enabled |  | cmb |  | 1 | Y | / | / | / | / | / | / | / | /
Firmware Upgrade / Handset Firmware Upgrade | static.firmware.url | Y | Y | Y | It configures the access URL of the firmware file. | URL within 511 characters |  |  |  | Blank | N | VP59/T58A/T57W/T54W/T53W/T53/CP960: Settings > Upgrade > Upgrade Firmware Other Phones: Settings > Upgrade > Select And Upgrade Firmware | / | / | / | / | / | / | /
| over_the_air.url | Y(T57W/T54W/T53W/T53) | Y(T58A/VP59) | Y | It configures the access URL of the handset firmware file. Note: The priority of parameter “over_the_air.url” is lower than “over_the_air.url.w56h”/over_the_air- .url.w53h/“over_the_air.url.w52h”. | URL within 511 characters |  |  |  | Blank |  | Settings > Upgrade > Select and update handset firmware. | / | / | / | / | / | / | /
| over_the_air.url.w56h | Y(T57W/T54W/T53W/T53) | Y(T58A/VP59) | Y | It configures the access URL of the W56H handset firmware file. Note: The priority of parameter “over_the_air.url.w56h” is higher than “over_the_air.url”. | URL within 511 characters |  |  |  | Blank | N | / | / | / | / | / | / | / | /
| over_the_air.url.w53h | Y(T57W/T54W/T53W/T53) | Y(T58A/VP59) | Y | It configures the access URL of the W53H handset firmware file. Note: The priority of parameter “over_the_air.url.w53h” is higher than “over_the_air.url”. | URL within 512 characters |  |  |  | Blank | N | / | / | / | / | / | / | / | /
| over_the_air.url.w52h | Y(T57W/T54W/T53W/T53) | Y(T58A/VP59) | N | It configures the access URL of the W52H handset firmware file. Note: The priority of parameter “ over_the_air.url.w52h” is higher than “over_the_air.url”. | URL within 511 characters |  |  |  | Blank | N | / | / | / | / | / | / | / | /
| over_the_air.url.cp930w | N | N | Y | It configures the access URL of the CP930W phone firmware file. Note: The priority of parameter “over_the_air.url.cp930w” is higher than “over_the_air.url”. | URL within 512 characters |  |  |  | Blank | N | / | / | / | / | / | / | / | /
| over_the_air.handset_tip | Y(T57W/T54W/T53W/T53) | Y(T58A/VP59) | Y | It enables or disables to pop up a tip when upgrading the handset firmware from the provisioning server. Note: It works only if “over_the_air.base_trigger” and “over_the_air.handset_trigger” are set to 0 (Disabled). | 0-Disabled 1-Enabled, the handset will pop up the message “Handset has a new firmware, update now?”. |  | cmb |  | 1 | N | / | / | / | / | / | / | / | /
| over_the_air.handset_trigger | Y(T57W/T54W/T53W/T53) | Y(T58A/VP59) | Y | It enables or disables to upgrade the handset firmware compulsively when the handset is registered to a phone or turned on successfully. It is only applicable when the current handset firmware is different with the one on provisioning server. | 0-Disabled, if “over_the_air.handset_tip” is set to 1 (Enabled), it will pop up a tip on the handset to notify the user of firmware upgrade. If “over_the_air.handset_tip” is set to 0, you may go to Settings > Upgrade Firmware on handset to trigger the upgrading manually. 1-Enabled, it will upgrade the handset firmware compulsively without a pop-up tip on the handset. |  | cmb |  | 1 | N | / | / | / | / | / | / | / | /
| over_the_air.base_trigger | Y(T57W/T54W/T53W/T53) | Y(T58A/VP59) | Y | It enables or disables to upgrade the handset firmware compulsively when the phone detects a new handset firmware from the provisioning sever. | 0-Disabled, if “over_the_air.handset_tip” is set to 1 (Enabled), it will pop up a tip on the handset to notify the user to confirm upgrading the firmware or not. If “over_the_air.handset_tip” is set to 0, you may go to Settings > Upgrade Firmware on handset to trigger the upgrading manually. 1-Enabled, it will upgrade the handset firmware compulsively without a pop-up tip on the handset. |  | cmb |  | 1 | N | / | / | / | / | / | / | / | /
Local Logging | static.local_log.enable | Y | Y | Y | It enables or disables the phone to record log locally. Note: We recommend that you do not disable this feature. | 0-Disabled, the phone will stop recording log to the log files locally. The log files recorded before are still kept on the phone. 1-Enabled, the phone will continue to record log to the log files locally. You can upload the local log files to the provisioning server or a specific server or export them to the local system. |  | cmb |  | 1 | N | Settings > Configuration > Enable Local Log | / | / | / | / | / | / | /
| syslog.usb.enable | N(T48G/T46G/T42G/T41P/T40P/T40G/T29G/T23(P) E2/T21(P) E2/T19(P) E2) | N(VP59) | N | It enables or disables the phone to collect log using a USB flash drive. Note: It works only if "static.local_log.enable" is set to 1 (Enabled). | 0-Disabled 1-Enabled |  | cmb |  | 0 | N | Settings > Configuration > USB Auto Exporting Syslog
| static.local_log.level | Y | Y | Y | It configures the lowest level of local log information to be rendered to the <MAC>.log file. When you choose a log level, it includes all events of an equal or higher severity level and excludes events of a lower severity level. The logging level you choose determines the lowest severity of events to log. | 0-system is unusable 1-action must be taken immediately 2-critical condition 3-error conditions 4-warning conditions 5-normal but significant condition 6-informational |  | cmb |  | 3 | N | Settings > Configuration > Local Log Level | / | / | / | / | / | / | /
| static.local_log.max_file_size | Y | Y | Y | It configures the maximum size (in KB) of the log files can be stored on the IP phone. When this size is about to be exceeded, (1) If the local log files are configured to be uploaded to the server by the parameter “static.auto_provision. local_log.backup.enable”, the phone will clear all the local log files on the phone once successfully backing up. (2) If “static.auto_provision.local_log.backup.enable” is set to 0 (Disabled), the phone will erase half of the logs from the oldest log information on the phone. Example: static.local_log.max_file_size = 1024 | T40P/T40G/T23P/T23G/T21(P) E2/T19(P) E2: Integer from 256 to 1024 T57W/T54W/T53W/T53/T48U/T48G/T48S/T46U/T46G/T46S/T43U/T42G/T42S/T41P/T41S/T29G/T27G/CP920/W53P/W60P/CP930W-Base/DD phone: Integer from 256 to 2048 VP59/T58A/CP960: Integer from 2048 to 20480 |  | cmb |  | T40P/T40G/T23P/T23G/T21(P) E2/T19(P) E2: 256 T57W/T54W/T53W/T53/T48U/T48G/T48S/T46U/T46G/T46S/T43U/T42G/T42S/T41P/T41S/T29G/T27G/CP920/W53P/W60P/CP930W-Base/DD phone: 1024 VP59/T58A/CP960: 20480 | N | Settings > Configuration > Max Log File Size | / | / | / | / | / | / | /
| static.auto_provision.local_log.backup.enable | Y | Y | Y | It enables or disables the phone to upload the local log files to the provisioning server or a specific server. Note: The upload path is configured by the parameter “static.auto_provision.local_log.backup.path”. | 0-Disabled 1-Enabled, the phone will upload the local log files to the provisioning server or the specific server to back up these files when one of the following happens: - Auto provisioning is triggered; - The size of the local log files reaches the maximum configured by the parameter “static.local_log.max_file_size”; - It’s time to upload local log files according to the upload period configured by the parameter “static. auto_provision.local_log.backup.upload_period”. |  | cmb |  | 0 | N | / | / | / | / | / | / | / | /
| static.auto_provision.local_log.backup.upload_period | Y | Y | Y | It configures the period (in seconds) of the local log files uploads to the provisioning server or a specific server. Note: It works only if “static.auto_provision.local_log.backup.enable” is set to 1 (Enabled). | Integer from 30 to 86400 |  |  |  | 30 | N | / | / | / | / | / | / | / | /
| static.auto_provision.local_log.backup.path | Y | Y | Y | It configures the upload path of the local log files. If you leave it blank, the phone will upload the local log files to the provisioning server. If you configure a relative URL (for example, /upload), the phone will upload the local log files by extracting the root directory from the access URL of the provisioning server. If you configure an absolute URL with the protocol (for example, tftp), the phone will upload the local log files using the desired protocol. If no protocol, the phone will use the same protocol with auto provisioning for uploading files. Example: static.auto_provision.local_log.backup.path = tftp://10.3.6.133/upload/ Note: It works only if “static.auto_provision.local_log.backup.enable” is set to 1 (Enabled). | URL within 1024 characters |  |  |  | Blank | N | / | / | / | / | / | / | / | /
| static.auto_provision.local_log.backup.append | Y | Y | Y | It configures whether the uploaded local log files overwrite the existing files or are appended to the existing files. | 0-Overwrite 1-Append (not applicable to TFTP Server) |  | cmb |  | 0 | N | / | / | / | / | / | / | / | /
| static.auto_provision.local_log.backup.append.limit_mode | Y | Y | Y | It configures the behavior when local log files on the provisioning server or a specific server reach the maximum file size. | 0-Append Delete, the server will delete the old log and the phone will continue uploading log. 1-Append Stop, the phone will stop uploading log. |  | cmb |  | 0 | N | / | / | / | / | / | / | / | /
| static.auto_provision.local_log.backup.append.max_file_size | Y | Y | Y | It configures the maximum size (in KB) of the local log files can be stored on the provisioning server or a specific server. | Integer from 200 to 65535 |  |  |  | 1024 | N | / | / | / | / | / | / | / | /
| static.auto_provision.local_log.backup.bootlog.upload_wait_time | Y | Y | Y | It configures the waiting time (in seconds) before the phone uploads the boot log file to the provisioning server or a specific server after startup. | Integer from 1 to 86400 |  |  |  | 120 | N | / | / | / | / | / | / | / | /
Syslog Logging | static.syslog.enable | Y | Y | Y | It enables or disables the phone to upload log messages to the syslog server in real time. | 0-Disabled 1-Enabled |  | cmb |  | 0 | N | Settings > Configuration > Syslog > Enable Syslog | / | / | / | / | / | / | /
| static.syslog.server | Y | Y | Y | It configures the IP address or domain name of the syslog server when exporting log to the syslog server. | IP address or domain name |  |  |  | Blank | N | Settings > Configuration > Syslog > Syslog Server | / | / | / | / | / | / | /
| static.syslog.server_port | Y | Y | Y | It configures the port of the syslog server. | Integer from 1 to 65535 |  |  |  | 514 | N | Settings > Configuration > Syslog > Syslog Server > Port | / | / | / | / | / | / | /
| static.syslog.transport_type | Y | Y | Y | It configures the transport protocol that the IP phone uses when uploading log messages to the syslog server. | 0-UDP 1-TCP 2-TLS |  | cmb | 0:UDP;1:TCP;2:TLS | 0 | N | Settings > Configuration > Transport Type | / | / | / | / | / | / | /
| static.syslog.level | Y | Y | Y | It configures the lowest level of syslog information that displays in the syslog. When you choose a log level, it includes all events of an equal or higher severity level and excludes events of a lower severity level. The logging level you choose determines the lowest severity of events to log. | 0-Emergency: system is unusable 1-Alert: action must be taken immediately 2-Critical: critical conditions 3-Critical: error conditions 4-Warning: warning conditions 5-Warning: normal but significant condition 6-Informational: informational messages |  | cmb | 0:Emergency;1:Alert; 2:Critical;3:Critical;4:Warning;5:Warning;6:Informational | 3 | N | Settings > Configuration > Syslog Level | / | / | / | / | / | / | /
| static.syslog.facility | Y | Y | Y | It configures the facility that generates the log messages. Note: For more information, refer to RFC 3164. | 0-Kernel Messages 1-User-level Messages 2-Mail System 3-System Daemons 4-Security/Authorization Messages (Note 1) 5-Messages are generated internally by syslog 6-Line Printer Subsystem 7-Network News Subsystem 8-UUCP Subsystem 9-Clock Daemon (note 2) 10-Security/Authorization Messages (Note 1) 11-FTP Daemon 12-NTP Subsystem 13-Log Audit (note 1) 14-Log Alert (note 1) 15-Clock Daemon (Note 2) 16-Local Use 0 (Local0) 17-Local Use 1 (Local1) 18-Local Use 2 (Local2) 19-Local Use 3 (Local3) 20-Local Use 4 (Local4) 21-Local Use 5 (Local5) 22-Local Use 6 (Local6) 23-Local Use 7 (Local7) Note: Note 1 - Various operating systems have been found to utilize Facilities 4, 10, 13 and 14 for security/ authorization, audit, and alert messages which seem to be similar. Note 2 - Various operating systems have been found to utilize both Facilities 9 and 15 for clock (cron/at) messages. |  | cmb | 0:Kernel Messages;1:User-level Messages;2:Mail System;3:System Daemons;4:Security/Authorization Messages (Note 1);5:Messages are generated internally by syslog;6:Line Printer Subsystem;7:Network News Subsystem;8:UUCP Subsystem;9:Clock Daemon (note 2) ;10:Security/Authorization Messages (Note 1);11:FTP Daemon;12:NTP Subsystem;13:Log Audit (note 1);14:Log Alert (note 1);15:Clock Daemon (Note 2);16:Local Use 0 (Local0);17:Local Use 1 (Local1);18:Local Use 2 (Local2);19:Local Use 3 (Local3);20:Local Use 4 (Local4);21:Local Use 5 (Local5);22:Local Use 6 (Local6);23:Local Use 7 (Local7) | 16 | N | Settings > Configuration > Syslog Facility | / | / | / | / | / | / | /
| static.syslog.prepend_mac_address.enable | Y | Y | Y | It enables or disables the phone to prepend the MAC address to the log messages exported to the syslog server. | 0-Disabled 1-Enabled |  | cmb |  | 0 | N | Settings > Configuration > Syslog Prepend MAC | / | / | / | / | / | / | /
Reset to Factory | features.reset_by_long_press_enable | Y | Y | N | It enables or disables the phone to reset to factory by long pressing OK/¡Ìkey. | 0-Disabled 1-Enabled |  | cmb |  | 1 | N | / | / | / | / | / | / | / | /
| features.factory_pwd_enable | Y | Y | N | It enables or disables the phone to prompt for the administrator password when you long press the OK/√ key to perform factory reset on the idle screen. | 0-Disabled 1-Enabled |  | cmb |  | 0 | N | / | / | / | / | / | / | / | /
Custom Factory | static.features.custom_factory_config.enable | Y | Y | Y | It enables or disables the Custom Factory Configuration feature. | 0-Disabled 1-Enabled, Import Factory Configuration item will be displayed on the IP phone's web user interface at the path Settings > Configuration. You can import a custom factory configuration file or delete the userdefined factory configuration via web user interface. |  | cmb |  | 0 | N | / | / | / | / | / | / | / | /
| static.custom_factory_configuration.url | Y | Y | Y | It configures the access URL of the custom factory configuration files. Note: It works only if “static.features.custom_factory_config.enable” is set to 1 (Enabled) and the file format of custom factory configuration file must be *.bin. | URL within 511 characters |  |  |  | Blank | N | VP59/T58A/T57W/T54W/T53W/T53/CP960: Settings > Configuration > Import Factory Configuration Other Phones: Settings > Configuration > Import Factory Config | / | / | / | / | / | / | /
Span to PC | static.network.span_to_pc_port | N(CP920) | N(CP960) | N | It enables or disables the phone to span data packets received from the WAN port to the PC port. Note: It works only if “static.network.pc_port.enable” is set to 1 (Auto Negotiation). | 0-Disabled 1-Enabled, all data packets from Internet port can be received by PC port. |  | cmb |  | 0 | Y | Network > Advanced > Span to PC > Span to PC Port | / | / | / | / | / | / | /
Watch Dog | static.watch_dog.enable | Y | Y | Y | It enables or disables the Watch Dog feature. | 0-Disabled 1-Enabled, the phone will reboot automatically when the system crashed. |  | cmb |  | 1 | N | Settings > Preference > Watch Dog | / | / | / | / | / | / | /
Network Reachability Detection | static.features.network_test.enable | N(T48G/T46G/T42G/T41P/T29G) | N(VP59) | N | It enables or disables the network reachability detection. | 0-Disabled 1-Enabled, if the network is unreachable, "Network unreachable" is displayed on the T42S/T41S phones, while a network unreachable icon is displayed in the status bar of other phones. |  | cmb |  | 0 | N | / | / | / | / | / | / | / | /
| static.features.network_test.host | N(T48G/T46G/T42G/T41P/T29G) | N(VP59) | N | It configures the server address that the phone uses to detect the network reachability. The server address can be the IP address or domain name. Multiple server addresses are separated by semicolons. Example: static.features.network_test.host = 192.168.1.20;192.168.1.10 Note: It works only if "static.features.network_test.enable" is set to 1 (Enabled). | Blank-The phone does not detect network reachability. String within 1024 characters |  |  |  | Blank | N | / | / | / | / | / | / | / | /
| static.features.network_test.check_policy | N(T48G/T46G/T42G/T41P/T29G) | N(VP59) | N | It configures the policy when detecting the network reachability of multiple servers. Note: It works only if "static.features.network_test.enable" is set to 1 (Enabled). | 0-OR 1-AND |  | cmb |  | 0 | N | / | / | / | / | / | / | / | /
| static.features.network_test.period | N(T48G/T46G/T42G/T41P/T29G) | N(VP59) | N | It specifies a period of time (in seconds) to detect the network status when the network is reachable. Note: It works only if "static.features.network_test.enable" is set to 1 (Enabled). | Integer from 2 to 3600 |  |  |  | 60 | N | / | / | / | / | / | / | / | /
| static.features.network_unavailable_test.period | N(T48G/T46G/T42G/T41P/T29G) | N(VP59) | N | It specifies a period of time (in seconds) to detect the network status when the network is unreachable. Note: It works only if "static.features.network_test.enable" is set to 1 (Enabled). | Integer from 2 to 3600 |  |  |  | 30 | N | / | / | / | / | / | / | / | /
Configuration Files Import URL | static.custom_mac_cfg.url | Y | Y | Y | It configures the access URL of the custom MAC-Oriented CFG file. | URL within 511 characters |  |  |  | Blank | N | / | / | / | / | / | / | / | /
BIN Files Import URL | static.configuration.url | Y | Y | Y | It configures the access URL for the custom configuration files. Note: The file format of custom configuration file must be *.bin. | URL within 511 characters |  |  |  | Blank | Y | VP59/T58A/T57W/T54W/T53W/T53/CP960: Settings > Configuration > Configuration > Import Configuration Other Phones: Settings > Configuration > BIN Configuration > Export or Import Configuration | / | / | / | / | / | / | /
Notify Reboot | sip.notify_reboot_enable | Y | Y | Y | It configures the IP phone behavior when receiving a SIP NOTIFY message which contains the header “Event: check-sync”. | 0-The phone will reboot only if the SIP NOTIFY message contains an additional string “reboot=true”. 1-The phone will reboot. 2-The phone will ignore the SIP NOTIFY message. |  | cmb |  | 1 | N | / | / | / | / | / | / | / | /
Handset Backlight | custom.handset.backlight_in_charger.enable | Y(T57W/T54W/T53W/T53) | Y(T58A/VP59) | Y(W53P/W60P) | It enables or disables the handset backlight to be on for about 30 minutes when it is charged. Note: It will take effect on all handsets that are registered on the same phone. It works only if “static. auto_provision.handset_configured.enable” is set to 1 (Enabled). | 0-Disabled, the backlight will be turned off after the handset is idle for about 10 seconds. 1-Enabled, the backlight will be turned off after the handset is idle for about 30 minutes. |  | cmb |  | 1 | N | / | / | / | / | OK > Settings > Display > Display Backlight > In Charger | / | / | /
| custom.handset.backlight_out_of_charger.enable | Y(T57W/T54W/T53W/T53) | Y(T58A/VP59) | Y(W53P/W60P) | It enables or disables the handset backlight to be on for about 30 minutes when it is not charged. Note: It will take effect on all handsets that are registered on the same phone. It works only if “static. auto_provision.handset_configured.enable” is set to 1 (Enabled). | 0-Disabled, the backlight will be turned off after the handset is idle for about 10 seconds. 1-Enabled, the backlight will be turned off after the handset is idle for about 30 minutes. |  | cmb |  | 0 | N | / | / | / | / | OK > Settings > Display > Display Backlight > Out Of Charger | / | / | /
Handset Keypad Light | custom.handset.keypad_light.enable | Y(T57W/T54W/T53W/T53) | Y(T58A/VP59) | Y(W53P/W60P) | It enables or disables the handset to turn on the keypad light (digital key, # key, * key, TRAN key and Mute key) when any key is pressed. Note: It will take effect on all handsets that are registered to the same phone. It works only if “static.auto_ provision.handset_configured.enable” is set to 1 (Enabled). | 0-Disabled 1-Enabled |  | cmb |  | 1 | N | / | / | / | / | OK > Settings > Display > Keypad LED | / | / | /
Handset Wallpaper | custom.handset.wallpaper | Y(T57W/T54W/T53W/T53) | Y(T58A/VP59) | Y(W53P/W60P) | It configures the wallpaper displayed on the handset LCD screen. Note: It will take effect on all handsets that are registered on the same phone. It works only if “static. auto_provision.handset_configured.enable” is set to 1 (Enabled). | 1-Wallpaper1 2-Wallpaper2 3-Wallpaper3 4-Wallpaper4 5-Wallpaper5 |  | cmb | 1:Wallpaper1;2:Wallpaper2;3:Wallpaper3;4:Wallpaper4;5:Wallpaper5 | -1, do not change the wallpaper set on each handset. | N | / | / | / | / | OK > Settings > Display > Wallpaper | / | / | /
Handset Screen Saver | custom.handset.screen_saver.enable | Y(T57W/T54W/T53W/T53) | Y(T58A/VP59) | Y(W53P/W60P) | It enables or disables screen saver feature. Note: It will take effect on all handsets that are registered on the same phone. It works only if “static. auto_provision.handset_configured.enable” is set to 1 (Enabled). | 0-Disabled 1-Enabled, an analog clock will be activated and appear on the LCD screen if no user activity is sensed for approximately 10 seconds. |  | cmb |  | 1 | N | / | / | / | / | OK > Settings > Display > Screen Saver | / | / | /
Handset Name | handset.X.name (X ranges from 2 to 5; For DECT phones, X ranges from 1 to 8) | Y(T57W/T54W/T53W/T53) | Y(T58A/VP59) | Y | It configures the name of the handset. Note: If it is set to blank, it will display the corresponding default handset name. | String within 24 characters |  |  |  | VP59/T58A: For VP59, the handset name for handset 1 is VP59 Phone; for T58A, the handset name for handset 1 is T58 Phone. The handset name for handset 2 is Handset 2. The handset name for handset 3 is Handset 3. The handset name for handset 4 is Handset 4. The handset name for handset 5 is Handset 5. T57W/T54W/T54W/T53W/T53: The handset name for handset 1 is Corded phone. The handset name for handset 2 is Handset 2. The handset name for handset 3 is Handset 3. The handset name for handset 4 is Handset 4. The handset name for handset 5 is Handset 5. W53P/W60P/CP930W-Base/DD phone: The handset name for handset 1 is Handset 1. The handset name for handset 2 is Handset 2. The handset name for handset 3 is Handset 3. The handset name for handset 4 is Handset 4. The handset name for handset 5 is Handset 5. The handset name for handset 6 is Handset 6. The handset name for handset 7 is Handset 7. The handset name for handset 8 is Handset 8. | N | Status > Handset > Handset Name > Handset X | Menu > DECT Settings > Handsets > Handset X | Menu > Settings > DECT Settings > Handsets > Handset X | DECT Settings > Handsets > Handset X | OK > Settings > Handset Name | Menu > Settings > Basic Settings > Phone Name | Menu > Settings > Basic Settings > Phone Name | /
Number Assignment | handset.X.incoming_lines (X ranges from 1 to 5; For DECT phones, X ranges from 1 to 8) | Y(T57W/T54W/T53W/T53) | Y(T58A/VP59) | Y | It configures the lines to receive incoming calls for a specific handset. Multiple line IDs are separated by commas. | 1-Line 1 2-Line 2 3-Line 3 4-Line 4 5-Line 5 |  | cmb | 1:Line 1;2:Line 2;3:Line 3;4:Line 4;5:Line 5 | VP59/T58A: The incoming line for VP59 Phone/T58 Phone is line 1-line5; The incoming line for handset 2 is line 2. The incoming line for handset 3 is line 3. The incoming line for handset 4 is line 4. The incoming line for handset 5 is line 5. T57W/T54W/T54W/T53W/T53: The incoming line for Corded phone is line 1-line5. The incoming line for handset 2 is line 2. The incoming line for handset 3 is line 3. The incoming line for handset 4 is line 4. The incoming line for handset 5 is line 5. W53P/W60P/CP930W-Base/DD phone: The incoming line for handset 1 is line 1-line8. The incoming line for handset 2 is line 2. The incoming line for handset 3 is line 3. The incoming line for handset 4 is line 4. The incoming line for handset 5 is line 5. The incoming line for handset 6 is line 6. The incoming line for handset 7 is line 7. The incoming line for handset 8 is line 8. | N | Account > Number Assignment > Incoming lines | / | / | / | OK > Settings > Telephony > Incoming Lines (Default PIN:0000) > HandsetX | Menu > Settings > Advanced Settings (default password: 0000) > Incoming Lines | / | /
| handset.X.dial_out_lines (X ranges from 1 to 5; For DECT phones, X ranges from 1 to 8) | Y(T57W/T54W/T53W/T53) | Y(T58A/VP59) | Y | It configures the lines to place outgoing calls for a specific handset. Multiple line IDs are separated by commas. | 1-Line 1 2-Line 2 3-Line 3 4-Line 4 5-Line 5 |  | cmb | 1:Line 1;2:Line 2;3:Line 3;4:Line 4;5:Line 5 | VP59/T58A: The outgoing line for VP59 Phone/T58 Phone is line 1-line5; The outgoing line for handset 2 is line 2. The outgoing line for handset 3 is line 3. The outgoing line for handset 4 is line 4. The outgoing line for handset 5 is line 5. T57W/T54W/T54W/T53W/T53: The outgoing line for Corded phone is line 1-line5. The outgoing line for handset 2 is line 2. The outgoing line for handset 3 is line 3. The outgoing line for handset 4 is line 4. The outgoing line for handset 5 is line 5. W53P/W60P/CP930W-Base/DD phone: The outgoing line for handset 1 is line 1-line8. The outgoing line for handset 2 is line 2. The outgoing line for handset 3 is line 3. The outgoing line for handset 4 is line 4. The outgoing line for handset 5 is line 5. The outgoing line for handset 6 is line 6. The outgoing line for handset 7 is line 7. The outgoing line for handset 8 is line 8. | N | Account > Number Assignment > Outgoing lines | / | / | / | / | / | / | /
| handset.X.dial_out_default_line (X ranges from 1 to 5; For DECT phones, X ranges from 1 to 8) | Y(T57W/T54W/T53W/T53) | Y(T58A/VP59) | N(CP930W-Base) | It configures the default line to place outgoing calls for a specific handset. | Integer from 1 to 5 |  |  |  | VP59/T58A: The default outgoing line for VP59 Phone/T58 Phone is 1; The default outgoing line for handset 2 is 2. The default outgoing line for handset 3 is 3. The default outgoing line for handset 4 is 4. The default outgoing line for handset 5 is 5. T57W/T54W/T54W/T53W/T53: The default outgoing line for Corded phone is 1. The default outgoing line for handset 2 is 2. The default outgoing line for handset 3 is 3. The default outgoing line for handset 4 is 4. The default outgoing line for handset 5 is 5. W53P/W60P/CP930W-Base/DD phone: The default outgoing line for handset 1 is 1. The default outgoing line for handset 2 is 2. The default outgoing line for handset 3 is 3. The default outgoing line for handset 4 is 4. The default outgoing line for handset 5 is 5. The default outgoing line for handset 6 is 6. The default outgoing line for handset 7 is 7. The default outgoing line for handset 8 is 8. | N | Account > Number Assignment > Outgoing lines > Default | / | / | / | OK > Settings > Telephony > Default Line | / | / | /
End Call on Hook | phone_setting.end_call_on_hook.enable | Y(T57W/T54W/T53W/T53) | Y(T58A/VP59) | N(CP930W-Base/DD Phone) | It enables or disables to end a call when placing the handset into the charger cradle. | 0-Never 1-Always |  | cmb | 0:Never;1:Always | 1 | N | Features > General Information > End Call On Hook | / | / | / | / | / | / | /
Advisory Tones | custom.handset.keypad_tone.enable | Y(T57W/T54W/T53W/T53) | Y(T58A/VP59) | Y(W53P/W60P) | It enables or disables the handset to play a tone when any key is pressed. Note: It will take effect on all handsets that are registered on the same phone. It works only if “static. auto_provision.handset_configured.enable” is set to 1 (Enabled) and the silent mode is off. | 0-Disabled 1-Enabled |  | cmb |  | 1 | N |  | / | / | / | OK > Settings > Audio > Advisory Tones > Keypad Tone | / | / | /
| custom.handset.confirmation_tone.enable | Y(T57W/T54W/T53W/T53) | Y(T58A/VP59) | Y(W53P/W60P) | It enables or disables the handset to play a tone when a user saves settings or places the handset in the charger cradle. Note: It will take effect on all handsets that are registered on the same phone. It works only if “static. auto_provision.handset_configured.enable” is set to 1 (Enabled) and the silent mode is off. | 0-Disabled 1-Enabled |  | cmb |  | 1 | N |  | / | / | / | OK > Settings > Audio > Advisory Tones > Confirmation | / | / | /
| custom.handset.low_battery_tone.enable | Y(T57W/T54W/T53W/T53) | Y(T58A/VP59) | Y(W53P/W60P) | It enables or disables the handset to play a tone when battery capacity is low. Note: It will take effect on all handsets that are registered on the same phone. It works only if “static. auto_provision.handset_configured.enable” is set to 1 (Enabled) and the silent mode is off. | 0-Disabled 1-Enabled |  | cmb |  | 1 | N |  | / | / | / | OK > Settings > Audio > Advisory Tones > Low Battery | / | / | /
Base PIN | base.pin_code | Y(T57W/T54W/T53W/T53) | Y(T58A/VP59) | Y | It configures the base PIN. | Integer from 0000 to 9999 |  |  |  | 0000 | N | Security > Base PIN > Base Unit PIN | Menu > DECT Settings > Change Base PIN | Menu > Settings > DECT Settings > Change Base PIN | Dect Settings > Change Base PIN | OK > Settings > System Settings > Change Base PIN | Menu > Settings > Advanced Settings (default password: 0000) > Change Password | Menu > Settings > Advanced Settings (default PIN: 0000) > Change PIN | /
| base.double_pin_code.enable | Y(T57W/T54W/T53W/T53) | Y(T58A/VP59) | Y | It enables or disables double PIN feature. | 0-Disabled, users use the PIN configured by "base.pin_code" to register the handset or access some features. 1-Enabled, users use the PIN configured by "base.pin_code_for_register" to register the handset, and use the PIN configured by "base.pin_code" to access some features. |  | cmb |  | 0 | N | / | / | / | / | / | / | / | /
| base.pin_code_for_register | Y(T57W/T54W/T53W/T53) | Y(T58A/VP59) | Y | It configures the PIN for registering or de-registering a handset. Note: It works only if “base.double_pin_code.enable” is set to 1 (Enabled). | Integer from 0000 to 9999 |  |  |  | 0000 | N | / | / | / | / | / | / | / | /
DECT Intercom | custom.handset.auto_intercom | Y(T57W/T54W/T53W/T53) | Y(T58A/VP59) | Y(W53P/W60P) | It enables or disables the auto intercom feature on the handset. | -1-Do not modify the configuration. 0-Off, auto intercom feature is disabled. Users need to answer incoming internal intercom calls manually. 1-On(Beep Off), the phone/handset answers an incoming internal intercom call automatically without a warning tone. 2-On(Beep On), the phone/handset answers an incoming internal intercom call automatically and plays a warning tone. It works when the silence mode is off. |  | cmb | 0:Off;1:On | -1 | N | / | Menu > DECT Settings > Auto Intercom > Auto Intercom | Menu > Settings > DECT Settings > Auto Intercom > Auto Intercom | Dect Settings > Auto Intercom > Auto Intercom | OK > Settings > Telephony > Auto Intercom | / | / | /
| features.intercom.headset_prior.enable | Y(T57W/T54W/T53W/T53) | Y(T58A/VP59) | N(CP930W-Base) | It configures the channel mode when an incoming intercom call is automatically answered. Note: It works only if "custom.handset.auto_intercom" is set to 1 or 2. For the phone, the headset mode should be activated for use; for the handset registered to the phone, the headset should be connected in advance. | 0-Speaker Mode 1-Headset Mode |  | cmb | 0:Speaker Mode;1:Headset Mode | 1 | N | / | / | / | / | / | / | / | /
Shared Directory | static.directory_setting.shared_contact.enable | Y(T57W/T54W/T53W/T53) | Y(T58A/VP59) | Y | It enables or disables the Shared Directory feature. | 0-Disabled 1-Enabled |  | cmb |  | 0 | N | / | / | / | / | / | / | / | /
| shared_contact_list.url | Y(T57W/T54W/T53W/T53) | Y(T58A/VP59) | Y | It configures the access URL of the shared contact file (*.xml) of the phone and registered handsets. Example: shared_contact_list.url = http://192.168.10.25/contact.xml Note: It works only if "static.directory_setting.shared_contact.enable" is set to 1 (Enabled). | URL within 511 characters |  |  |  | Blank | N | Directory > Dect Directory > Import Contacts > Import to (Shared Directory) > Select .xml file form | / | / | / | / | / | / | /
Satellite Mode | features.ms.X.slave_handset_number (X is equal to 1) | Y(T57W/T54W/T53W/T53) | Y(T58A/VP59) | N | It specifies which handset to use the satellite mode with the phone. | 0-None, the satellite mode is disabled. 2-Handset 2 3-Handset 3 4-Handset 4 5-Handset 5 |  | cmb | 0:None;2:Handset 2;3:Handset 3;4:Handset 4;5:Handset 5 | 0 | N | Status > Handset > Satellite Mode > Select Handset | Menu > DECT Settings > Satellite Mode > Select handset | Menu > Settings > DECT Settings > Satellite Mode > Select handset | Dect Settings > Select Slave > Select handset | / | / | / | /
| features.ms.X.mode (X is equal to 1) | Y(T57W/T54W/T53W/T53) | Y(T58A/VP59) | N | It configures the satellite mode for the phone. Note: It works only if “features.ms.X.slave_handset_number” is configured correctly. | 0-Busy, users cannot switch the active call between the phone and handset. Regardless of the phone or the handset, the device which is during the call can initiate a new call. If users not in a call try to initiate a call on the phone/handset, the phone/handset will prompt "Path Busy". 1-Take over call, when the handset is during the call, users can retrieve the call after off-hook on the phone. When the phone is during the call, users can push the call to the handset. |  | cmb | 0:Busy;1:Take over call | 1 | N | Status > Handset > Satellite Mode > Mode | Menu > DECT Settings > Satellite Mode > Select mode | Menu > Settings > DECT Settings > Satellite Mode > Select mode | Dect Settings > Select Slave > Select mode | / | / | / | /
Repeater Settings/ Base Settings | static.base.repeater_mode.enable | Y(T57W/T54W/T53W/T53) | Y(T58A/VP59) | Y | It configures the repeater mode to extend the radio coverage of the phone. | 0-Disabled 1-RT10, RT20 or RT20U 2-RT30 |  | cmb | 0:Disabled;1:RT10, RT20 or RT20U;2:RT30 | 0 | Y | / | Menu > DECT Settings > Repeater > Repeater Mode | Menu > Settings > DECT Settings > Repeater > Repeater Mode | Dect Settings > Repeater Mode > Repeater Mode | OK > Settings > System Settings > Repeater Mode | / | Menu > Settings > Advanced Settings (Default PIN: 0000) > Repeater Mode | /
Handset Settings | custom.handset.eco_mode.enable | Y(T57W/T54W/T53W/T53) | Y(T58A/VP59) | Y | It enables or disables the eco mode to greatly reduce the transmission power and signal output when the phone is in the talk mode. | 0-Disabled 1-Enabled |  | cmb |  | 0 | N | / | / | / | / | OK > Settings > System Settings > Eco Mode | / | Menu > Settings > Basic Settings > Eco Mode | /
| custom.handset.color_scheme | Y(T57W/T54W/T53W/T53) | N | N | It configures the color scheme of the handset. Note: It will take effect on all handsets that are registered on the same base station. It works only if the value of the parameter “static.auto_provision.handset_configured.enable” is set to 1 (Enabled). | -1-Do not modify the configuration. 0-Color scheme 1 1-Color scheme 2 |  | cmb |  | -1 | N | / | / | / | / | / | / | / | OK > Settings > Display > Color Schemes
| custom.handset.missed_call_notify_light.enable | Y(T57W/T54W/T53W/T53) | Y(T58A/VP59) | N | It enables or disables the message key LED to flash red when the handset misses a call. Note: It will take effect on all handsets that are registered on the same phone. It works only if “static.auto_ provision.handset_configured.enable” is set to 1 (Enabled). | 0-Disabled 1-Enabled |  | cmb |  | 1 | N | / | / | / | / | / | / | / | OK > Settings > Display > Notification Light > Missed Call
| custom.handset.voice_mail_notify_light.enable | Y(T57W/T54W/T53W/T53) | Y(T58A/VP59) | N | It enables or disables the message key LED to flash when the handset receives a voice mail. Note: It will take effect on all handsets that are registered on the same phone. It works only if “static.autoprovision.handset_configured.enable” is set to 1 (Enabled). | 0-Disabled 1-Enabled |  | cmb |  | 1 | N | / | / | / | / | / | / | / | OK > Settings > Display > Notification Light > Voice Mail
| custom.handset.language | Y(T57W/T54W/T53W/T53) | Y(T58A/VP59) | Y | It configures the language used on the DECT handset user interface. Note: It will take effect on all handsets that are registered on the same phone. It works only if “static.auto_ provision.handset_configured.enable” is set to 1 (Enabled). | For W56H/W53H handset: 0-English 1-French 2-German 3-Italian 4-Polish 5-Portuguese 6-Spanish 7-Turkish 8-Swedish 9-Russian For W52H handset: 0-English 1-French 2-German 3-Italian 4-Polish 5-Portuguese 6-Spanish 7-Turkish 8-Czech 9-Swedish 10-Hebrew 11-Russian |  | cmb |  | 0 | N | / | / | / | / | OK > Settings > Language | Menu > Settings > Basic Settings > Language | Menu > Settings > Basic Settings > Language | /
| custom.handset.auto_answer.enable | Y(T57W/T54W/T53W/T53) | Y(T58A/VP59) | Y(W53P/W60P) | It enables or disables a user to answer incoming calls by lifting the handset from the charger cradle without pressing the off-hook key. Note: It works if the handset is placed in the charger cradle and the parameter “static.auto_provision. handset_configured.enable” is set to 1 (Enabled). | 0-Disabled 1-Enabled |  | cmb |  | 1 | N | / | / | / | / | OK > Settings > Telephony > Auto Answer |  |  | /
| custom.handset.time_format | Y(T57W/T54W/T53W/T53) | Y(T58A/VP59) | Y | It configures the time format for all registered handsets. Note: It works only if “static.auto_provision.handset_configured.enable” is set to 1 (Enabled). | 0-Hour 12, the time will be displayed in 12-hour format with AM or PM specified. 1-Hour 24, the time will be displayed in 24-hour format (for example, 2:00 PM displays as 14:00). |  | cmb |  | 1 | N | Settings > Time&Date > Time Format | / | / | / | OK > Settings > Display > Time Format | Menu > Settings > Basic Settings > Time&Date > Time & Date Format > Time Format | Menu > Settings > Basic Settings > Display > Time Format | /
| custom.handset.date_format | Y(T57W/T54W/T53W/T53) | Y(T58A/VP59) | Y | It configures the date format for all registered handsets. | 0-WWW MMM DD 1-DD-MMM-YY 2-YYYY-MM-DD 3-DD/MM/YYYY 4-MM/DD/YY 5-DD MMM YYYY 6-WWW DD MMM Use the following mapping: “WWW” represents the abbreviation of the week; “DD” represents a two-digit day; “MMM” represents the first three letters of the month; “YYYY” represents a four-digit year, and “YY” represents a two-digit year. |  | cmb | 0:WWW MMM DD;1:DD-MMM-YY;2:YYYY-MM-DD;3:DD/MM/YYYY;4:MM/DD/YY;5:DD MMM YYYY;6:WWW DD MMM | 0 | N | Settings > Time&Date > Date Format | / | / | / | OK > Settings > Display > Date Format | Menu > Settings > Basic Settings > Time&Date > Time & Date Format > Date Format | Menu > Settings > Basic Settings > Display > Date Format | /
| handset.X.hac.enable | Y(T57W/T54W/T53W/T53) | Y(T58A/VP59) | Y | It enables or disables the HAC (Hearing Aid Compatibility) handset settings. | 0-Disabled 1-Enabled |  | cmb |  | 0 | N | / | / | / | / | / | / | / | /
| static.auto_provision.handset_configured.enable | Y(T57W/T54W/T53W/T53) | Y(T58A/VP59) | Y | It enables or disables the handsets to keep user personalized settings after auto provisioning. | 0-Disabled, the phone will not deliver custom handset configurations via auto provisioning/handset reboot to the handset. The custom handset settings can be only changed via handset user interface. 1-Enabled, the phone will deliver the custom handset configurations via auto provisioning to the handset. Handset reboot or registration will also trigger the phone to deliver the stored handset settings to the handset. When the parameter "static.auto_provision.custom.handset.protect" is set to 0 (Disabled), the personalized handset settings will be overridden; if the parameter "static.auto_provision. custom.handset.protect" is set to 1 (Enabled), the personalized handset settings will not be overridden. |  | cmb |  | 1 | N | / | / | / | / | / | / | / | /
| static.auto_provision.custom.handset.protect | Y(T57W/T54W/T53W/T53) | Y(T58A/VP59) | Y | It enables or disables the handsets to keep user personalized settings after handset reboot or registration. Note: It works only if "static.auto_provision.handset_configured.enable" is set to 0 (Disabled). | 0-Disabled 1-Enabled |  | cmb |  | 1 | N | / | / | / | / | / | / | / | /
| handset.X.contact_list.url | Y(T57W/T54W/T53W/T53) | Y(T58A/VP59) | Y | It configures the access URL of the contact file (*.xml) for a specific handset. Example: handset.2.contact_list.url= http://192.168.10.25/contact.xml | URL within 511 characters |  |  |  | Blank | N | Directory > Dect Directory > Import Contacts > Import to (Handset X) > Select .xml file form | / | / | / | / | / | / | /
CP960 Star Connection Feature | features.cp_star_connection.master.enable | N | Y(CP960) | N | It specifies whether or not the phone to be a master phone. | 0-Not a master phone 1-master phone, the phone automatically generates a four-digit PIN number and sends broadcast. Users do not need to manually create a star connection group on the phone. |  | cmb |  | 0 | N | / | / | / | Settings > Advanced Settings (default password: admin) > CP Star Connection > Create Group | / | / | / | /
| features.cp_star_connection.slave.X.mac | N | Y(CP960) | N | It specifies the MAC address of a slave phone on the master phone. After configured, the phone with this MAC address is authorized to connect with the master phone. Example: features.cp_star_connection.slave.1.mac = 805EC0092F4B Note that the MAC address is case insensitive, and the following format of the MAC address is invalid: 80:5E:C0:09:2F:4B. Note: It works only if “features.cp_star_connection.master.enable” is set to 1 (Enabled). | MAC Address |  |  |  | Blank | N | / | / | / | / | / | / | / | /
| features.cp_star_connection.master.mac | N | Y(CP960) | N | It specifies the MAC address of master phone on the slave phones. After configured, the phones can join the star connection group created by the master phone with this MAC address. Example: features.cp_star_connection.master.mac=805EC0092F33 Note that the MAC address is case insensitive, and the following format of the MAC address is invalid: 80:5E:C0:09:2F:4B. Note: It works only if “features.cp_star_connection.master.enable” is set to 0 (Disabled), and the phone is authorized by the master phone to connect with it. | MAC Address |  |  |  | Blank | Y | / | / | / | / | / | / | / | /
Alert Tone | features.redial_tone | Y | Y(T58A/VP59) | N | It configures that after you enter a specific number on the dialing screen, the phone will replay the dial tone. Example: features.redial_tone = 123 The phone will continue to play the dial tone after entering “123” on the dialing screen. | Integer within 6 digits |  |  |  | Blank | N | Features > Audio > Redial Tone | / | / | / | / | / | / | /
| features.call.dialtone_time_out | Y | N(VP59) | Y | It configures the duration time (in seconds) that a dial tone plays before a call is dropped. If it is set to 0, the call is not dropped. | Integer from 0 to 65535 |  |  |  | 15 | N | / | / | / | / | / | / | / | /
| features.voice_mail_tone_enable | Y | Y | Y | It enables or disables the phone to play a warning tone when it receives a new voice mail. Note: It works only if “account.X.display_mwi.enable” is set to 1 (Enabled). | 0-Disabled 1-Enabled |  | cmb |  | 1 | N | Features > General Information > Voice Mail Tone | / | / | / | / | / | / | /
| features.send_key_tone | Y | Y | N | It enables or disables the phone to play a key tone when a user presses a send key. Note: It works only if “features.key_tone” is set to 1 (Enabled). | 0-Disabled 1-Enabled |  | cmb |  | 1 | N | Features > Audio > Send Tone | / | / | / | / | / | / | /
| features.key_tone | Y | Y | N | It enables or disables the phone to play a key tone when a user presses any key on your phone keypad. | 0-Disabled 1-Enabled |  | cmb |  | 1 | N | Features > Audio > Key Tone | Menu > Basic > Sound > Key Tone | Menu > Settings > Basic Settings > Sound > Key Tone | Settings > Basic Settings > Sound > Key Tone > Key Tone | / | / | / | /
Touch Tone | features.touch_tone | Y(CP920) | N | N | It enables or disables the touch tone. | 0-Disabled 1-Enabled, when you tap the keys (except the Off-hook key), the phone will produce a sound when it is not on the dialing/pre-dialing screen and not in a call. |  | cmb |  | 1 | N | Features > Audio > Touch Tone | / | / | / | / | / | / | /
Ringtone | phone_setting.ring_type | Y | Y | N | It configures a ring tone for the phone. | Ring1.wav, Ring2.wav, Ring3.wav, Ring4.wav, Ring5.wav, Ring6.wav, Ring7.wav, Ring8.wav, Silent.wav, Splash.wav or custom ring tone name (for example, Customring.wav) |  |  |  | Ring1.wav | N | VP59/T58A/T57W/T54W/T53W/T53/CP960: Settings > Preference > Upload Ringtone > System Ring Other Phones: Settings > Preference > Ring Type | Menu > Basic > Sound > Ring Tones > Common | Menu > Settings > Basic Settings > Sound > Ring Tones > Common | Settings > Basic Settings > Sound > Ring Tones > Common | / | / | / | /
| ringtone.url | Y | Y | N | It configures the access URL of the custom ring tone file. | URL within 511 characters |  |  |  | Blank | N | VP59/T58A/T57W/T54W/T53W/T53/CP960: Settings > Preference > Upload Ringtone > Custom Ring > Upload Ringtone Other Phones: Settings > Preference > Upload Ringtone | / | / | / | / | / | / | /
| ringtone.delete | Y | Y | N | It deletes all custom ring tone files. | http://localhost/all |  |  |  | Blank | N | / | / | / | / | / | / | / | /
| phone_setting.ringing_timeout | Y | Y | Y | It configures the duration time (in seconds) in the ringing state. If it is set to 180, the phone will stop ringing if the call is not answered within 180 seconds. | Integer from 0 to 3600 |  |  |  | 120 | N | / | / | / | / | / | / | / | /
| phone_setting.ring_for_tranfailed | Y | Y | N | It configures the ring tone when the phone fails to transfer a call and display "Transfer failed" on the screen. | Ring1.wav, Ring2.wav, Ring3.wav, Ring4.wav, Ring5.wav, Ring6.wav, Ring7.wav, Ring8.wav, Silent.wav, Splash.wav |  | cmb |  | Ring1.wav | N | / | / | / | / | / | / | / | /
Distinctive Ring Tones (X ranges from 1 to 10) | features.alert_info_tone | Y | Y | N | It enables and disables the phone to map the keywords in the Alert-Info header to the specified Bellcore ring tones. | 0-Disabled 1-Enabled |  | cmb |  | 0 | N | / | / | / | / | / | / | / | /
| distinctive_ring_tones.alert_info.X.text | Y | Y | N | It configures the internal ringer text to map the keywords contained in the Alert-Info header. | String within 32 characters |  |  |  | Blank | N | VP59/T58A/T57W/T54W/T53W/T53/CP960: Settings > Ring > Internal Ringer X > Text Other Phones: Settings > Ring > Internal Ringer Text | / | / | / | / | / | / | /
| distinctive_ring_tones.alert_info.X.ringer | Y | Y | N | It configures the desired ring tone for each internal ringer text. | Integer from 1 to 10 (the digit stands for the appropriate ring tone) or ring tone name: 1 or Ring1.wav 2 or Ring2.wav 3 or Ring3.wav 4 or Ring4.wav 5 or Ring5.wav 6 or Ring6.wav 7 or Ring7.wav 8 or Ring8.wav 9 or Silent.wav 10 or Splash.wav Custom ring tone name (for example, Customring.wav) |  | cmb |  | 1 | N | VP59/T58A/T57W/T54W/T53W/T53/CP960: Settings > Ring > Internal Ringer X > File Other Phones: Settings > Ring > Internal Ringer File | / | / | / | / | / | / | /
Ringer Device | features.ringer_device.is_use_headset | N(CP920) | N(CP960) | Y | It configures the ringer device for the phone. Note: To use speaker, make sure “features.speaker_mode.enable” is set to 1 (Enabled). To use headset, make sure “features.headset_mode.enable” is set to 1 (Enabled). | 0-Use Speaker 1-Use Headset 2-Use Headset & Speaker |  | cmb | 0:Use Speaker;1:Use Headset;2:Use Headset & Speaker | 0 | N | Features > Audio > Ringer Device for Headset | / | / | / | / | / | / | /
Ringer Volume | force.voice.ring_vol | Y | N(VP59) | N | It configures the ring tone as a fixed volume. | Blank-the user can adjust the ringer volume on the phone. 0 to 15-the user cannot adjust the ringer volume on the phone, the ring tone is the configured volume. |  |  |  | Blank | N | / | / | / | / | / | / | / | /
Sending Volume | voice.handfree_send | Y | Y | N | It configures the sending volume of the speaker. Note: We recommend that you modify this parameter cautiously. An unsuitable value may render the voice quality bad. | Integer from -50 to 50 |  |  |  | 0 | Y | Features > Audio > Handfree Send Volume (-50~50) | / | / | / | / | / | / | /
| voice.handfree.autoreset_spk_vol | Y | Y | N | It configures the speaker's volume level during a call. | 0-The speakerphone volume at the end of a call persists between calls. 1 to 15-The speakerphone volume does not persist between calls, and resets to this specified level each new call. |  | cmb |  | 0 | N |  | / | / | / | / | / | / | /
| voice.handset_send | N(CP920) | N(CP960) | N | It configures the sending volume of the handset. Note: We recommend that you modify this parameter cautiously. An unsuitable value may render the voice quality bad. | Integer from -50 to 50 |  |  |  | 0 | Y | Features > Audio > Handset Send Volume (-50~50) | / | / | / | / | / | / | /
| voice.handset.autoreset_spk_vol | N(CP920) | N(CP960) | N | It configures the handset's volume level during a call. | 0-The handset volume at the end of a call persists between calls. 1 to 15-The handset volume does not persist between calls, and resets to this specified level each new call. |  | cmb |  | 0 | N |  | / | / | / | / | / | / | /
| voice.headset_send | N(CP920) | N(CP960) | N | It configures the sending volume of the headset. Note: We recommend that you modify this parameter cautiously. An unsuitable value may render the voice quality bad. | Integer from -50 to 50 |  |  |  | 0 | Y | Features > Audio > Headset Send Volume (-50~50) | / | / | / | / | / | / | /
| voice.headset.autoreset_spk_vol | N(CP920) | N(CP960) | N | It configures the headset's volume level during a call. | 0-The headset volume at the end of a call persists between calls. 1 to 15-The headset volume does not persist between calls, and resets to this specified level each new call. |  | cmb |  | 0 | N |  | / | / | / | / | / | / | /
| voice.side_tone | Y | Y | N | It configures the volume of the side tone. | Integer from -100 to 0 |  |  |  | -25 | Y |  | / | / | / | / | / | / | /
| voice.bluetooth_headset_send | N | N(CP960) | N | It configures the sending volume of the Bluetooth headset. Note: We recommend that you modify this parameter cautiously. An unsuitable value may render the voice quality bad. | Integer from -50 to 50 |  |  |  | 0 | Y |  | / | / | / | / | / | / | /
| voice.handset.tia4965.enable | N(T48G/T46G/T42G/T41P/T29G/CP920) | Y(T58A) | N | It enables or disables the handset's volume level to be reset to level 11 after the call if the volume level for the current call exceeds the standards. Note: The value configured by the parameter “voice.handset.autoreset_spk_vol” takes precedence over that configured by this parameter. | 0-Disabled 1-Enabled, if the handset's volume level for the current call is adjusted to level 12/13/14/15, the volume level automatically resets to 11 after the call. That is, the initial volume level is 11 for the next call. |  |  |  | 1 | N
| voice.headset.tia4965.enable | N(T48G/T46G/T42G/T41P/T29G/CP920) | Y(T58A) | N | It enables or disables the headset's volume level to be reset to level 11 after the call if the volume level for the current call exceeds the standards. Note: The value configured by the parameter “voice.headset.autoreset_spk_vol” takes precedence over that configured by this parameter. | 0-Disabled 1-Enabled, if the headset's volume level for the current call is adjusted to level 12/13/14/15, the volume level automatically resets to 11 after the call. That is, the initial volume level is 11 for the next call. |  |  |  | 1 | N
Tones | voice.tone.country | Y | Y | Y | It configures the country tone for the phones. | Custom, Australia, Austria, Brazil, Belgium, Chile, China, Czech, Czech ETSI, Denmark, Finland, France, Germany, Great Britain, Greece, Hungary, Lithuania, India, Italy, Japan, Mexico, New Zealand, Netherlands, Norway, Portugal, Spain, Switzerland, Sweden, Russia, United States |  |  |  | Custom | N | Settings > Tones > Select Country | / | / | / | / | / | / | /
| voice.tone.dial | Y | Y | Y | It customizes the dial tone. tone list = element[,element] [,element]… Where element = [!]Freq1[+Freq2][+Freq3][+Freq4] /Duration Freq: the frequency of the tone (ranges from 200 to 4000 Hz). If it is set to 0 Hz, it means the tone is not played. For T40P/T40G/T23P/T23G/T21(P) E2/T19(P) E2: A tone is comprised of at most two different frequencies. For other phones: A tone is comprised of at most four different frequencies. Duration: the duration (in milliseconds) of the dial tone, ranges from 0 to 30000ms. You can configure at most eight different tones for one condition, and separate them by commas. (for example, 250/200,0/1000,200+300/500,200+500+800+1500/1000). If you want the IP phone to play tones once, add an exclamation mark “!” before tones (for example, !250/200,0/1000, 200+300/500,200+500+800+1500/1000). Note: It works only if “voice.tone.country” is set to Custom. | String |  |  |  | Blank | N | Settings > Tones > Dial | / | / | / | / | / | / | /
| features.partition_tone | Y | Y | N | It enables or disables the phone to play the different dial tones when there is no active account. Note: It works only if “voice.tone.dial” is configured. | 0-Disabled 1-Enabled. If there is an active account, the phone will play the default dial tone. If there is no active account, the phone will play the dial tone configured by “voice.tone.dial”. |  | cmb |  | 0 | N |  | / | / | / | / | / | / | /
| voice.tone.secondary_dial | Y | Y | N | It customizes the secondary dial tone. The value format is Freq/Duration. For more information on the value format, refer to the parameter “voice.tone.dial”. Note: It works only if “voice.tone.country” is set to Custom. If you want to disable this warning tone, set it to 0. | String |  |  |  | 350+440/3000 | N | Settings > Tones > Secondary Dial | / | / | / | / | / | / | /
| voice.tone.ring | Y | Y | Y | It customizes the ringback tone. The value format is Freq/Duration. For more information on the value format, refer to the parameter “voice.tone.dial”. Note: It works only if “voice.tone.country” is set to Custom. If you want to disable this warning tone, set it to 0. | String |  |  |  | Blank | N | Settings > Tones > Ring Back | / | / | / | / | / | / | /
| voice.tone.busy | Y | Y | Y | It customizes the tone when the callee is busy. The value format is Freq/Duration. For more information on the value format, refer to the parameter “voice.tone.dial”. Note: It works only if “voice.tone.country” is set to Custom. If you want to disable this warning tone, set it to 0. | String |  |  |  | Blank | N | Settings > Tones > Busy | / | / | / | / | / | / | /
| voice.tone.congestion | Y | Y | N | It customizes the tone when the network is congested. The value format is Freq/Duration. For more information on the value format, refer to the parameter “voice.tone.dial”. Note: It works only if “voice.tone.country” is set to Custom. If you want to disable this warning tone, set it to 0. | String |  |  |  | Blank | N | Settings > Tones > Congestion | / | / | / | / | / | / | /
| features.congestion_tone.codelist | Y | N(VP59) | N | It configures the return code to play the congestion tone. Multiple codes are separated by commas. Example: features.congestion_tone.codelist = 403,503,603 Note: The congestion tone can be customized by "voice.tone.congestion". | any code that the server can return |  |  |  | Blank | N |  | / | / | / | / | / | / | /
| voice.tone.callwaiting | Y | Y | Y | It customizes the call waiting tone. The value format is Freq/Duration. For more information on the value format, refer to the parameter “voice.tone.dial”. Note: It works only if “voice.tone.country” is set to Custom. If you want to disable this warning tone, set it to 0. | String |  |  |  | Blank | N | Settings > Tones > Call Waiting | / | / | / | / | / | / | /
| voice.tone.dialrecall | Y | Y | N | It customizes the call back tone. The value format is Freq/Duration. For more information on the value format, refer to the parameter “voice.tone.dial”. Note: It works only if “voice.tone.country” is set to Custom. If you want to disable this warning tone, set it to 0. | String |  |  |  | Blank | N | Settings > Tones > Dial Recall | / | / | / | / | / | / | /
| voice.tone.info | Y | Y | N | It customizes the info tone. The phone will play the info tone with the special information, for example, the number you are calling is not in service. The value format is Freq/Duration. For more information on the value format, refer to the parameter “voice.tone.dial”. Note: It works only if “voice.tone.country” is set to Custom. If you want to disable this warning tone, set it to 0. | String |  |  |  | Blank | N | Settings > Tones > Info | / | / | / | / | / | / | /
| voice.tone.stutter | Y | Y | N | It customizes the tone when the IP phone receives a voice mail. The value format is Freq/Duration. For more information on the value format, refer to the parameter “voice.tone.dial”. Note: It works only if “voice.tone.country” is set to Custom. If you want to disable this warning tone, set it to 0. | String |  |  |  | Blank | N | Settings > Tones > Stutter | / | / | / | / | / | / | /
| voice.tone.message | N(CP920) | N | N | It customizes the tone when the phone receives a text message. The value format is Freq/Duration. For more information on the value format, refer to the parameter “voice.tone.dial”. Note: It works only if “voice.tone.country” is set to Custom. If you want to disable this warning tone, set it to 0. | String |  |  |  | Blank | N | Settings > Tones > Message | / | / | / | / | / | / | /
| voice.tone.autoanswer | Y | Y | N | It customizes the warning tone for the auto answer. The value format is Freq/Duration. For more information on the value format, refer to the parameter “voice.tone.dial”. Note: It works only if “voice.tone.country” is set to Custom. If you want to disable this warning tone, set it to 0. | String |  |  |  | Blank | N | Settings > Tones > Auto Answer | / | / | / | / | / | / | /
| voice.tone.stutterdial | Y(T57W/T54W/T53W/T53) | N | N | It customizes the dial tone when DND or call forward is activated or the phone has a new voice message. The value format is Freq/Duration. For more information on the value format, refer to the parameter “voice.tone.dial”. Note: It works only if “voice.tone.country” is set to Custom and "voice.tone.stutter_dial_tone.apply_to_ dnd.enable"/"voice.tone.stutter_dial_tone.apply_to_fwd.enable"/"voice.tone.stutter_dial_tone.apply_to_ vm.enable" is set to 1 (Enabled). If you want to disable this warning tone, set it to 0. | String |  |  |  | Blank | N | Settings > Tones > Stutter Dial | / | / | / | / | / | / | /
| voice.tone.stutter_dial_tone.apply_to_dnd.enable | Y(T57W/T54W/T53W/T53) | N | N | It enables or disables the phone to play a specified dial tone when DND is activated on the phone. The dial tone is configured by "voice.tone.stutterdial". Note: It works only if “voice.tone.country” is set to Custom. | 0-Disabled 1-Enabled |  | cmb |  | 0 | N | / | / | / | / | / | / | / | /
| voice.tone.stutter_dial_tone.apply_to_fwd.enable | Y(T57W/T54W/T53W/T53) | N | N | It enables or disables the phone to play a specified dial tone when call forward is activated on the phone. The dial tone is configured by "voice.tone.stutterdial". Note: It works only if “voice.tone.country” is set to Custom. | 0-Disabled 1-Enabled |  | cmb |  | 0 | N | / | / | / | / | / | / | / | /
| voice.tone.stutter_dial_tone.apply_to_vm.enable | Y(T57W/T54W/T53W/T53) | N | N | It enables or disables the phone to play a specified dial tone when the phone has a new voice message. The dial tone is configured by "voice.tone.stutterdial". Note: It works only if “voice.tone.country” is set to Custom. | 0-Disabled 1-Enabled |  | cmb |  | 0 | N | / | / | / | / | / | / | / | /
Audio Codecs | voice.g726.aal2.enable | Y | N(VP59) | N | It enables or disables the phone to use the AAL2-G726-16, 24, 32 and 40 MIME type. | 0-Disabled 1-Enabled |  | cmb |  | 0 | N | / | / | / | / | / | / | / | /
Early Media | phone_setting.early_media.rtp_sniffer.timeout | Y | N(VP59) | N | It configures the time to wait for the phone to play the local ringback tone when the early media cannot be played. | -1-Do not play the local ringback tone 0-Play the local ringback tone immediately 1-100-Wait for a specified time to play the local ringback tone |  |  |  | 1 | Y | / | / | / | / | / | / | / | /
| phone_setting.is_deal180 | Y | Y | Y | It enables or disables the phone to deal with the 180 SIP message received after the 183 SIP message. | 0-Disabled 1-Enabled, the phone will resume and play the local ringback tone upon a subsequent 180 message received. |  | cmb |  | 1 | N | Features > General Information > 180 Ring Workaround | / | / | / | / | / | / | /
| phone_setting.change_183_to_180 | Y | N(VP59) | N | It enables or disables the phone to handle the received second 183 message as the 180 message. | 0-Disabled 1-Enabled, the phone will play the early media first and play the local ringback tone when receiving the second 183 message. |  | cmb |  | 0 | N | / | / | / | / | / | / | / | /
Headset Prior | features.headset_prior | N(CP920) | N(CP960) | N | It enables or disables to preferentially use the headset mode for all incoming and outgoing calls. Note: It works only if “features.headset_mode.enable” is set to 1 (Enabled). | 0-Disabled, the headset mode will be deactivated after the call, if you switch the headset mode to speakerphone/handset mode. 1-Enabled, the headset mode will not be deactivated after the call, even if you switch the headset mode to speakerphone/handset mode. |  | cmb |  | 0 | N | Features > General Information > Headset Prior | / | / | / | / | / | / | /
| features.headset.ctrl_call.enable | N(CP920) | Y(T58A) | N | It enables or disables the user to initiate or end a call by pressing the HEADSET key. Note: It works only if “features.headset_mode.enable” is set to 1 (Enabled). | 0-Disabled 1-Enabled |  | cmb |  | 0 | N | / | / | / | / | / | / | / | /
Dual Headset | features.headset_training | N(CP920) | N(CP960) | N | It enables or disables the dual headset feature. Note: It works only if “features.headset_mode.enable” is set to 1 (Enabled). | 0-Disabled 1-Enabled, users can use two headsets on one phone. When the IP phone joins a call, the headset connected to the headset jack has full-duplex capability, with the headset connected to the handset jack is only used for listening. |  | cmb |  | 0 | N | Features > General Information > Dual Headset | / | / | / | / | / | / | /
AEC | voice.echo_cancellation | Y | Y | N | It enables or disables the AEC (Acoustic Echo Canceller) feature. | 0-Disabled 1-Enabled |  | cmb |  | 1 | N | Settings > Voice > Echo Cancellation > ECHO | / | / | / | / | / | / | /
Noise Suppression | voice.tns.enable | Y(CP920) | Y | Y(CP930W-Base) | It enables or disables the Noise Suppression feature. | 0-Disabled 1-Enabled |  | cmb |  | 1 | N | Settings > Voice > Noise Proof > Noise Suppression | / | / | / | / | / | / | /
VAD | voice.vad | Y | Y | Y | It enables or disables the VAD (Voice Activity Detection) feature. | 0-Disabled 1-Enabled |  | cmb |  | 0 | N | Settings > Voice > Echo Cancellation > VAD | / | / | / | / | / | / | /
CNG | voice.cng | Y | Y | Y | It enables or disables the CNG (Comfortable Noise Generation) feature. | 0-Disabled 1-Enabled |  | cmb |  | 1 | N | Settings > Voice > Echo Cancellation > CNG | / | / | / | / | / | / | /
Jitter Buffer | voice.jib.adaptive | Y | Y | Y | It configures the type of jitter buffer in the wired network. | 0-Fixed 1-Adaptive |  | cmb | 0:Fixed;1:Adaptive | 1 | N | Settings > Voice > JITTER BUFFER > Type | / | / | / | / | / | / | /
| voice.jib.min | Y | Y | Y | It configures the minimum delay time (in milliseconds) of jitter buffer in the wired network. Note: It works only if “voice.jib.adaptive” is set to 1 (Adaptive). The value of this parameter should be less than or equal to that of “voice.jib.normal”. | Integer from 0 to 400 |  |  |  | 60 | N | Settings > Voice > JITTER BUFFER > Min Delay | / | / | / | / | / | / | /
| voice.jib.max | Y | Y | Y | It configures the maximum delay time (in milliseconds) of jitter buffer in the wired network. Note: It works only if “voice.jib.adaptive” is set to 1 (Adaptive). The value of this parameter should be greater than or equal to that of “voice.jib.normal”. | Integer from 0 to 400 |  |  |  | 240 | N | Settings > Voice > JITTER BUFFER > Max Delay | / | / | / | / | / | / | /
| voice.jib.normal | Y | Y | Y | It configures the normal delay time (in milliseconds) of jitter buffer in the wired network. Note: It works only if “voice.jib.adaptive” is set to 0 (Fixed). The value of this parameter should be greater than or equal to that of “voice.jib.min” and less than or equal to that of “voice.jib.max”. | Integer from 0 to 400 |  |  |  | 120 | N | Settings > Voice > JITTER BUFFER > Normal | / | / | / | / | / | / | /
| voice.jib.wifi.adaptive | Y(T57W/T54W/T53W/T53/T48U/T48S/T48G/T46U/T46S/T46G/T43U/T42S/T41S/T29G/T27G/CP920) | Y | N | It configures the type of jitter buffer in the wireless network. | 0-Fixed 1-Adaptive |  | cmb | 0:Fixed;1:Adaptive | 1 | N |  | / | / | / | / | / | / | /
| voice.jib.wifi.min | Y(T57W/T54W/T53W/T53/T48U/T48S/T48G/T46U/T46S/T46G/T43U/T42S/T41S/T29G/T27G/CP920) | Y | N | It configures the minimum delay time (in milliseconds) of jitter buffer in the wireless network. Note: It works only if “voice.jib.wifi.adaptive” is set to 1 (Adaptive). The value of this parameter should be less than or equal to that of “voice.jib.wifi.normal”. | Integer from 0 to 500 |  |  |  | 60 | N |  | / | / | / | / | / | / | /
| voice.jib.wifi.max | Y(T57W/T54W/T53W/T53/T48U/T48S/T48G/T46U/T46S/T46G/T43U/T42S/T41S/T29G/T27G/CP920) | Y | N | It configures the maximum delay time (in milliseconds) of jitter buffer in the wireless network. Note: It works only if “voice.jib.wifi.adaptive” is set to 1 (Adaptive). The value of this parameter should be greater than or equal to that of “voice.jib.wifi.normal”. | Integer from 0 to 500 |  |  |  | 500 | N |  | / | / | / | / | / | / | /
| voice.jib.wifi.normal | Y(T57W/T54W/T53W/T53/T48U/T48S/T48G/T46U/T46S/T46G/T43U/T42S/T41S/T29G/T27G/CP920) | Y | N | It configures the normal delay time (in milliseconds) of jitter buffer in the wireless network. Note: It works only if “voice.jib.wifi.adaptive” is set to 0 (Fixed). The value of this parameter should be greater than or equal to that of “voice.jib.wifi.min” and less than or equal to that of “voice.jib.wifi.min”. | Integer from 0 to 500 |  |  |  | 240 | N |  | / | / | / | / | / | / | /
Smart Noise Block | voice.ans_nb.enable | Y(CP920) | Y | Y(CP930W-Base) | It enables or disables the Smart Noise Block feature. Note: It works only if “voice.tns.enable” is set to 1 (Enabled). | 0-Disabled 1-Enabled |  | cmb |  | 0 | N | Settings > Voice > Noise Proof > Smart Noise Block | / | / | / | / | / | / | /
Acoustic Shield | features.acoustic_shield.mode | Y(T57W/T54W/T53W/T53) | Y(T58A/VP59) | N | It enables or disables the acoustic shield feature during the call. | 0-Disabled 1-Enabled, you need to manually enable acoustic shield by pressing the Acous.S On soft key during the call. 2-Auto, acoustic shield is automatically enabled when the call is set up. You can press the Acous.S Off soft key during the call to disable it. |  | cmb |  | 0 | N | Settings > Voice > Acoustic Shield > Acoustic Shield Mode | / | / | / | / | / | / | /
| features.acoustic_shield.level | Y(T57W/T54W/T53W/T53) | Y(T58A/VP59) | N | It configures the noise suppression level for handsets and headsets. The higher value represents the better noise suppression effect. If it is set to 3, the phone automatically shields the noise out of 20 centimeters (7.9 inch) when you are using the phone handset or a headset. | Integer from 1 to 3 |  |  |  | 2 | N |  | / | / | / | / | / | / | /
Transmitting DTMF Digit | features.dtmf.repetition | Y | Y | Y | It configures the repetition times for the phone to send the end RTP Event packet during an active call. | 1, 2 or 3 |  |  |  | 3 | N | Features > General Information > DTMF Repetition | / | / | / | / | / | / | /
| features.dtmf.duration | Y | Y | Y | It configures the duration time (in milliseconds) for each digit when a sequence of DTMF tones is played out automatically. Note: If the time interval between two DTMF digits is less than this value, two or more same DTMF digits could be identified as one DTMF digit. This may cause the loss of one or more DTMF digits. For example, 2662 may be identified as 262. If so, you can modify the value of this parameter to a little lower than the default value. | Integer from 0 to 700 |  |  |  | 100 | Y | / | / | / | / | / | / | / | /
| features.dtmf.volume | Y | Y | Y | It configures the volume of the DTMF tone (in db). | Integer from -33 to 0 |  |  |  | -10 | N | / | / | / | / | / | / | / | /
| features.dtmf.min_interval | Y | N(VP59) | N | It configures the minimum inter-digit time (in milliseconds) between digits when a sequence of DTMF tones is played out automatically. | Integer from 0 to 300 |  |  |  | 50 | N | / | / | / | / | / | / | / | /
Suppress DTMF Display | features.dtmf.hide | Y | Y | Y | It enables or disables the phone to suppress the display of DTMF digits during an active call. | 0-Disabled 1-Enabled, the DTMF digits are displayed as asterisks. |  | cmb |  | 0 | N | Features > General Information > Suppress DTMF Display | / | / | / | / | / | / | /
| features.dtmf.hide_delay | Y | Y | Y | It enables or disables the phone to display the DTMF digits for a short period before displaying asterisks during an active call. Note: It works only if “features.dtmf.hide” is set to 1 (Enabled). | 0-Disabled 1-Enabled |  | cmb |  | 0 | N | Features > General Information > Suppress DTMF Display Delay | / | / | / | / | / | / | /
Transfer via DTMF | features.dtmf.replace_tran | Y | Y | N | It enables or disables the phone to send designated DTMF sequences for transfer function when pressing the Tran/Transfer soft key or TRAN/TRANSFER key. | 0-Disabled 1-Enabled |  | cmb |  | 0 | N | Features > General Information > DTMF Replace Tran | / | / | / | / | / | / | /
| features.dtmf.transfer | Y | Y | N | It configures the DTMF sequences to be transmitted to perform call transfer. Valid values are: 0-9, *, # and A-E. Note: It works only if “features.dtmf.replace_tran” is set to 1 (Enabled). | String within 32 characters |  |  |  | Blank | N | Features > General Information > Tran Send DTMF | / | / | / | / | / | / | /
Local DTMF Tone | features.play_local_dtmf_tone_enable | Y | Y | N | It enables or disables the phone to play a local DTMF tone. | 0-Disabled 1-Enabled, you can hear the DTMF tone when pressing the phone’s keypad during a call. |  | cmb |  | 1 | N | Features > General Information > Play Local DTMF Tone | / | / | / | / | / | / | /
RTCP-XR | voice.rtcp_xr.enable | Y | Y | Y | It enables or disables the phone to send RTCP-XR packets. | 0-Disabled 1-Enabled |  | cmb |  | 0 | Y | Settings > Voice Monitoring > Voice RTCP-XR Report | / | / | / | / | / | / | /
| voice.rtcp.enable | Y | Y | Y | It enables or disables the phone to send RTCP packets. | 0-Disabled 1-Enabled |  | cmb |  | 1 | Y | / | / | / | / | / | / | / | /
| voice.rtcp_cname | Y | Y | Y | It configures the cname of the RTCP packets. | String |  |  |  | Blank | Y | / | / | / | / | / | / | / | /
Voice Quality Reports | phone_setting.vq_rtcpxr.session_report.enable | Y | Y | Y | It enables or disables the phone to send a session quality report to the central report collector at the end of each call. | 0-Disabled 1-Enabled |  | cmb |  | 0 | N | Settings > Voice Monitoring > VQ RTCP-XR Session Report | / | / | / | / | / | / | /
| phone_setting.vq_rtcpxr.interval_report.enable | Y | Y | Y | It enables or disables the phone to send an interval quality report to the central report collector periodically throughout a call. | 0-Disabled 1-Enabled |  | cmb |  | 0 | N | Settings > Voice Monitoring > VQ RTCP-XR Interval Report | / | / | / | / | / | / | /
| phone_setting.vq_rtcpxr_interval_period | Y | Y | Y | It configures the interval (in seconds) for the phone to send an interval quality report to the central report collector periodically throughout a call. Note: It works only if “phone_setting.vq_rtcpxr.interval_report.enable” is set to 1 (Enabled). | Integer from 5 to 20 |  |  |  | 20 | N | Settings > Voice Monitoring > Period for Interval Report | / | / | / | / | / | / | /
| phone_setting.vq_rtcpxr_moslq_threshold_warning | Y | Y | Y | It configures the threshold value of listening MOS score (MOS-LQ) multiplied by 10. The threshold value of MOS-LQ causes the phone to send a warning alert quality report to the central report collector. For example, a configured value of 35 corresponds to the MOS score 3.5. When the MOS-LQ value computed by the phone is less than or equal to 3.5, the phone will send a warning alert quality report to the central report collector. When the MOS-LQ value computed by the phone is greater than 3.5, the phone will not send a warning alert quality report to the central report collector. If it is set to blank, warning alerts are not generated due to MOS-LQ. | 15 to 40 |  |  |  | Blank | N | Settings > Voice Monitoring > Warning threshold for Moslq | / | / | / | / | / | / | /
| phone_setting.vq_rtcpxr_moslq_threshold_critical | Y | Y | Y | It configures the threshold value of listening MOS score (MOS-LQ) multiplied by 10. The threshold value of MOS-LQ causes the phone to send a critical alert quality report to the central report collector. For example, a configured value of 28 corresponds to the MOS score 2.8. When the MOS-LQ value computed by the phone is less than or equal to 2.8, the phone will send a critical alert quality report to the central report collector. When the MOS-LQ value computed by the phone is greater than 2.8, the phone will not send a critical alert quality report to the central report collector. If it is set to blank, critical alerts are not generated due to MOS-LQ. | 15 to 40 |  |  |  | Blank | N | Settings > Voice Monitoring > Critical threshold for Moslq | / | / | / | / | / | / | /
| phone_setting.vq_rtcpxr_delay_threshold_warning | Y | Y | Y | It configures the threshold value of one-way delay (in milliseconds) that causes the phone to send a warning alert quality report to the central report collector. For example, if it is set to 500, when the value of one way delay computed by the phone is greater than or equal to 500, the phone will send a warning alert quality report to the central report collector; when the value of one way delay computed by the phone is less than 500, the phone will not send a warning alert quality report to the central report collector. If it is set to blank, warning alerts are not generated due to one-way delay. One-way delay includes both network delay and end system delay. | 10 to 2000 |  |  |  | Blank | N | Settings > Voice Monitoring > Warning threshold for Delay | / | / | / | / | / | / | /
| phone_setting.vq_rtcpxr_delay_threshold_critical | Y | Y | Y | It configures the threshold value of one-way delay (in milliseconds) that causes the phone to send a critical alert quality report to the central report collector. For example, if it is set to 500, when the value of one-way delay computed by the phone is greater than or equal to 500, the phone will send a critical alert quality report to the central report collector; when the value of one way delay computed by the phone is less than 500, the phone will not send a critical alert quality report to the central report collector. If it is set to blank, critical alerts are not generated due to one-way delay. One-way delay includes both network delay and end system delay. | 10 to 2000 |  |  |  | Blank | N | Settings > Voice Monitoring > Critical threshold for Delay | / | / | / | / | / | / | /
VQ-RTCPXR Display | phone_setting.vq_rtcpxr.states_show_on_web.enable | Y | Y | Y | It enables or disables the voice quality data of the last call to be displayed on the web interface at the path Status > RTP Status. | 0-Disabled 1-Enabled |  | cmb |  | 0 | N | Settings > Voice Monitoring > Display Report options on Web | / | / | / | / | / | / | /
| phone_setting.vq_rtcpxr.states_show_on_gui.enable | Y | Y | N | It enables or disables the voice quality data of the last call or current call to be displayed on the phone screen. You can view the voice quality data of the last call on the phone at the path Menu > Status- >More > RTP (RTP Status). You can view the voice quality data of the current call by pressing RTP/RTP Status soft key during a call. | 0-Disabled 1-Enabled |  | cmb |  | 0 | N | Settings > Voice Monitoring > Display Report Options on Phone | / | / | / | / | / | / | /
| phone_setting.vq_rtcpxr_display_start_time.enable | Y | Y | N | It enables or disables the phone to display Start Time on the phone screen. Note: It works only if “phone_setting.vq_rtcpxr.states_show_on_gui.enable” is set to 1 (Enabled). | 0-Disabled 1-Enabled |  | cmb |  | 1 | N | Settings > Voice Monitoring > Report Options on Phone > Start Time | / | / | / | / | / | / | /
| phone_setting.vq_rtcpxr_display_stop_time.enable | Y | Y | N | It enables or disables the phone to display Current Time or Stop Time on the phone screen. Note: It works only if “phone_setting.vq_rtcpxr.states_show_on_gui.enable” is set to 1 (Enabled). | 0-Disabled 1-Enabled |  | cmb |  | 1 | N | Settings > Voice Monitoring > Report Options on Phone > Current Time | / | / | / | / | / | / | /
| phone_setting.vq_rtcpxr_display_local_call_id.enable | Y | Y | N | It enables or disables the phone to display Local User on the phone screen. Note: It works only if “phone_setting.vq_rtcpxr.states_show_on_gui.enable” is set to 1 (Enabled). | 0-Disabled 1-Enabled |  | cmb |  | 1 | N | Settings > Voice Monitoring > Report Options on Phone > Local User | / | / | / | / | / | / | /
| phone_setting.vq_rtcpxr_display_remote_call_id.enable | Y | Y | N | It enables or disables the phone to display Remote User on the phone screen. Note: It works only if “phone_setting.vq_rtcpxr.states_show_on_gui.enable” is set to 1 (Enabled). | 0-Disabled 1-Enabled |  | cmb |  | 1 | N | Settings > Voice Monitoring > Report Options on Phone > Remote User | / | / | / | / | / | / | /
| phone_setting.vq_rtcpxr_display_local_codec.enable | Y | Y | N | It enables or disables the phone to display Local Codec on the phone screen. Note: It works only if “phone_setting.vq_rtcpxr.states_show_on_gui.enable” is set to 1 (Enabled). | 0-Disabled 1-Enabled |  | cmb |  | 1 | N | Settings > Voice Monitoring > Report Options on Phone > Local Codec | / | / | / | / | / | / | /
| phone_setting.vq_rtcpxr_display_remote_codec.enable | Y | Y | N | It enables or disables the phone to display Remote Codec on the phone screen. Note: It works only if “phone_setting.vq_rtcpxr.states_show_on_gui.enable” is set to 1 (Enabled). | 0-Disabled 1-Enabled |  | cmb |  | 1 | N | Settings > Voice Monitoring > Report Options on Phone > Remote Codec | / | / | / | / | / | / | /
| phone_setting.vq_rtcpxr_display_jitter.enable | Y | Y | N | It enables or disables the phone to display Jitter on the phone screen. Note: It works only if “phone_setting.vq_rtcpxr.states_show_on_gui.enable” is set to 1 (Enabled). | 0-Disabled 1-Enabled |  | cmb |  | 1 | N | Settings > Voice Monitoring > Report Options on Phone > Jitter | / | / | / | / | / | / | /
| phone_setting.vq_rtcpxr_display_jitter_buffer_max.enable | Y | Y | N | It enables or disables the phone to display Jitter Buffer Max on the phone screen. Note: It works only if “phone_setting.vq_rtcpxr.states_show_on_gui.enable” is set to 1 (Enabled). | 0-Disabled 1-Enabled |  | cmb |  | 1 | N | Settings > Voice Monitoring > Report Options on Phone > Jitter Buffer Max | / | / | / | / | / | / | /
| phone_setting.vq_rtcpxr_display_packets_lost.enable | Y | Y | N | It enables or disables the phone to display Packets lost on the phone screen. Note: It works only if “phone_setting.vq_rtcpxr.states_show_on_gui.enable” is set to 1 (Enabled). | 0-Disabled 1-Enabled |  | cmb |  | 1 | N | Settings > Voice Monitoring > Report Options on Phone > Packets lost | / | / | / | / | / | / | /
| phone_setting.vq_rtcpxr_display_symm_oneway_delay.enable | Y | Y | N | It enables or disables the phone to display SymmOneWayDelay on the phone screen. Note: It works only if “phone_setting.vq_rtcpxr.states_show_on_gui.enable” is set to 1 (Enabled). | 0-Disabled 1-Enabled |  | cmb |  | 0 | N | Settings > Voice Monitoring > Report Options on Phone > SymmOneWayDelay | / | / | / | / | / | / | /
| phone_setting.vq_rtcpxr_display_round_trip_delay.enable | Y | Y | N | It enables or disables the phone to display RoundTripDelay on the phone screen. Note: It works only if “phone_setting.vq_rtcpxr.states_show_on_gui.enable” is set to 1 (Enabled). | 0-Disabled 1-Enabled |  | cmb |  | 0 | N | Settings > Voice Monitoring > Report Options on Phone > RoundTripDelay | / | / | / | / | / | / | /
| phone_setting.vq_rtcpxr_display_moslq.enable | Y | Y | N | It enables or disables the phone to display MOS-LQ on the phone screen. Note: It works only if “phone_setting.vq_rtcpxr.states_show_on_gui.enable” is set to 1 (Enabled). | 0-Disabled 1-Enabled |  | cmb |  | 1 | N | Settings > Voice Monitoring > Report Options on Phone > MOS-LQ | / | / | / | / | / | / | /
| phone_setting.vq_rtcpxr_display_moscq.enable | Y | Y | N | It enables or disables the phone to display MOS-CQ on the phone screen. Note: It works only if “phone_setting.vq_rtcpxr.states_show_on_gui.enable” is set to 1 (Enabled). | 0-Disabled 1-Enabled |  | cmb |  | 1 | N | Settings > Voice Monitoring > Report Options on Phone > MOS-CQ | / | / | / | / | / | / | /
Silent Mode | phone_setting.permit_silent_mode.enable | N | Y | N | It enables or disables the user to have the permission to use the silent mode feature. | 0-Disabled, the Silent Mode item will disappear from the phone user interface at the path: Settings > Basic Settings > Sound. Users can neither enable the silent mode feature from the control center or via phone user interface, nor adjust the ringer volume to minimum. 1-Enabled |  |  |  | 1 | N |  | / | / | / | / | / | / | /
Language Display | lang.gui | Y | Y | N | It configures the language used on the phone user interface. | T48G/T46G/T42G/T41P/T40P: English, Chinese_S, Chinese_T, French, German, Italian, Polish, Portuguese, Spanish, Turkish, Russian or the custom language name. Other Phones: English, Chinese_S, Chinese_T, French_CA, French, German, Italian, Polish, Portuguese, Portuguese_LA, Spanish, Spanish_LA, Turkish, Russian or the custom language name. |  |  |  | English | N | / | Menu > Basic > Language | Menu > Settings > Basic Settings > Language | Settings > Basic Settings > Language & Input > Language | / | / | / | /
| lang.wui | Y | Y | Y | It configures the language used on the web user interface. | English, Chinese_S, Chinese_T, French, German, Italian, Polish, Portuguese, Spanish, Turkish, Russian or the custom language name. |  |  |  | English | N | On the top-right corner of the web user interface | / | / | / | / | / | / | /
Custom Language for Phone Display | gui_lang.url | Y | Y | N | It configures the access URL of the custom LCD language pack for the phone user interface. Note: You can also download multiple language packs to the phone simultaneously. | URL within 511 characters |  |  |  | Blank | N | / | / | / | / | / | / | / | /
| gui_lang.delete | Y | Y | N | It deletes the specified or all custom LCD language packs of the phone user interface. | For example: http://localhost/all or http://localhost/X.GUI.name.lang X starts from 014, “name” is replaced with the language name. |  |  |  | Blank | N | / | / | / | / | / | / | / | /
Custom Language for Web and Note Display | wui_lang.url | Y | Y | Y | It configures the access URL of the custom language pack for the web user interface. | URL within 511 characters For example: http://localhost/X.GUI.name.lang X starts from 012, “name” is replaced with the language name |  |  |  | Blank | N | / | / | / | / | / | / | / | /
| wui_lang_note.url | Y | Y | N | It configures the access URL of the custom note language pack for web user interface. | URL within 511 characters For example: http://localhost/X.name_note.xml X starts from 12, “name” is replaced with the language name |  |  |  | Blank | N | / | / | / | / | / | / | / | /
| wui_lang.delete | Y | Y | Y | It deletes the specified or all custom web language packs and note language packs of the web user interface. | http://localhost/all or http://localhost/Y.name.js Y starts from 012, “name” is replaced with the language name |  |  |  | Blank | N | / | / | / | / | / | / | / | /
Contrast | phone_setting.contrast | N(T57W/T54W/T48U/T46U/T42S/T42G/T41P/T41S) | N | N | It configures the contrast of the LCD screen. For T53W/T53/T43U phones, it configures the LCD's contrast of the IP phone. For T48S/T48G/T46S/T46G phones, it configures the LCD’s contrast of the connected EXP40 only. For T29G phones, it configures the LCD’s contrast of the connected EXP20 only. For T27G phones, it configures the LCD’s contrast of the IP phone and the connected EXP20. For T40P/T40G/T23P/T23G/T21(P) E2/T19(P) E2/CP920 phones, it configures the LCD’s contrast of the IP phone. Note: We recommend that you set the contrast of the LCD screen to 6 as a more comfortable level. | Integer from 1 to 10 |  |  |  | 6 | N | Black-and-white Screen Phones: Settings > Preference > Contrast | Menu > Basic > Display > Contrast | Menu > Settings > Basic Settings > Display > Contrast | / | / | / | / | /
Wallpaper | phone_setting.backgrounds | Y(Color Screen Phones) | Y | N | It configures the wallpaper displayed on the phone Idle screen. | T57W/T54W/T48U: Default.jpg, 01.jpg, 02.jpg, 03.jpg, 04.jpg, 05.jpg or uploaded custom wallpaper name (for example, wallpaper. jpg) T46U: Default.png, 01.png, 02.png, 03.jpg, 04.png, 05.png or uploaded custom wallpaper name (for example, wallpaper.png) Other Phones: Default.jpg, 01.jpg, 02.jpg, 03.jpg, 04.jpg, 05.jpg, 06.jpg, 07.jpg, 08.jpg, 09.jpg or 10.jpg or uploaded custom wallpaper name (for example, wallpaper.jpg) |  |  |  | Default.jpg (Default.png for T46U) | N | VP59/T58A/T57W/T54W/T53W/T53/CP960: Settings > Preference > Upload Wallpaper > System Wallpaper Other Phones: Settings > Preference > Wallpaper | Menu > Basic > Display > Wallpaper | / | Settings > Basic Settings > Display > Wallpaper | / | / | / | /
| expansion_module.backgrounds | Y(T57W/T54W/T53W/T53/T48U/T46U/T43U) | Y(T58A) | N | It configures the wallpaper displayed on the connected EXP50/EXP43 expansion module of the phone. | T57W/T54W/T53W/T53: Default-exp50.jpg, 01-exp50.jpg, 02-exp50.jpg, 03-exp50.jpg, 04-exp50.jpg, 05-exp50.jpg, 06-exp50.jpg, 07-exp50.jpg, 08-exp50.jpg, 09-exp50.jpg or 10-exp50.jpg or custom wallpaper name (for example, wallpaper. jpg) T48U/T46U/T43U: Default-exp.jpg, 01-exp.jpg, 02-exp.jpg, 03-exp.jpg, 04-exp.jpg, 05-exp.jpg or custom wallpaper name (for example, wallpaper.jpg) |  |  |  | T57W/T54W/T53W/T53: Default-exp50.jpg T48U/T46U/T43U: Default-exp.jpg | N | Settings > Preference > Upload Wallpaper > System Expansion Wallpaper | Menu > Basic > Display > EXP Wallpaper > Wallpaper | / | Settings > Basic Settings > Display > EXP Background | / | / | / | /
| phone_setting.backgrounds_with_dsskey_unfold | Y(T57W/T48U/T48S/T48G) | N | N | It configures the wallpaper displayed on the phone when the DSS key list is unfolded. | T57W/T48S/T48G: Auto, Default.jpg, 01.jpg, 02.jpg, 03.jpg, 04.jpg, 05.jpg, 06.jpg, 07.jpg, 08.jpg, 09.jpg or 10.jpg or uploaded custom wallpaper name (for example, wallpaper.jpg) T48U: Auto, Default.jpg, 01.jpg, 02.jpg, 03.jpg, 04.jpg, 05.jpg or uploaded custom wallpaper name (for example, wallpaper.jpg) |  |  |  | Auto (use the wallpaper configured by the parameter “phone_setting.backgrounds”) | N | Settings > Preference > Wallpaper with Dsskey Unfold | Menu > Basic > Display > Dsskey Wallpaper | / | / | / | / | / | /
Custom Wallpaper | wallpaper_upload.url | Y(T57W/T54W/T53W/T53/T48U/T48S/T48G/T46U/T46S/T46G/T43U/T29G) | Y | N | It configures the access URL of the custom wallpaper picture. | URL within 511 characters |  |  |  | Blank | N | VP59/T58A/T57W/T54W/T53W/T53/CP960: Settings > Preference > Upload Wallpaper > Custom Wallpaper > Upload Wallpaper Other Phones: Settings > Preference > Upload Wallpaper | / | / | / | / | / | / | /
Transparency | phone_setting.idle_dsskey_and_title.transparency | Y(T57W/T54W/T48U/T48S/T48G) | N | N | It configures the transparency of the DSS key labels and status bar on the idle screen for the IP phone. Note: It is also applicable when the DSS key list is unfolded on the T57W/T48U/T48S/T48G phones. | 0%, the DSS key labels and status bar are non-transparent. 20%, 40%, 60%, 80% or 100% |  |  |  | 100% | N | Settings > Preference > Transparency | Menu > Basic > Display > Transparency | / | / | / | / | / | /
Screensaver | screensaver.wait_time | Y | Y | N | It configures the time (in seconds) to wait in the idle state before the screen saver starts. | 15-15s 30-30s 60-1min 120-2min 300-5min 600-10min 1800-30min 3600-1h 7200-2h 10800-3h 21600-6h |  | cmb | 15:15s;30:30s;60:1min;120:2min;300:5min;600:10min;1800:30min;3600:1h;7200:2h;10800:3h;21600:6h | 21600 | N | Settings > Preference > Screensaver Wait Time | Menu > Basic > Display > Screensaver > Wait Time | / | Settings > Basic Settings > Display > Screen Saver > Screensaver Waiting Time | / | / | / | /
| screensaver.display_clock.enable | Y(Color Screen Phones) | N | N | It enables or disables the phone to display the clock and icons when the screen saver starts. Note: It works only if “screensaver.type” is set to 0 (System) or 1 (Custom). | 0-Disabled 1-Enabled |  | cmb |  | 1 | N | Settings > Preference > Screensaver Display Clock (not configurable when the Screensaver Type is set to Server XML) | Menu > Basic > Display > Screensaver > Display Clock (not configurable when the Screensaver Type is set to Server XML) | / | / | / | / | / | /
| screensaver.type | Y(Color Screen Phones) | Y | N | It configures the type of screen saver to display. | T57W/T54W/T48U/T48G/T48S/T46U/T46G/T46S: 0-System, the LCD screen will display the built-in picture. 1-Custom, the LCD screen will display the custom screen saver images (configured by the parameter “screensaver.upload_url”). If multiple images are uploaded, the phone will display all images alternately. The time interval is configured by the parameter “screensaver.picture_change_interval”. 2-Server XML, the LCD screen will display XML items (configured by the parameter “screensaver.xml_browser.url”) when the screen saver starts. VP59/T58A/CP960: 0-Clock 1-Colours 2-Photo Frame 3-Photo Table |  | cmb |  | 0 | N | Settings > Preference > Screensaver Type | Menu > Basic > Display > Screensaver > Screensaver Type Note: It is configurable only if you have uploaded custom image files to the phone. | / | Settings > Basic Settings > Display > Screen Saver > Clock/Colours/Phone Frame/Photo Table | / | / | / | /
| screensaver.upload_url | Y(Color Screen Phones) | N | N | It configures the access URL of the custom screen saver image. Example: screensaver.upload_url = http://192.168.10.25/Screencapture.jpg During auto provisioning, the phone connects to the HTTP provisioning server “192.168.10.25”, and downloads the screen saver image “Screencapture.jpg”. If you want to upload multiple screen saver images to the phone simultaneously, you can configure as following: screensaver.upload_url = http://192.168.10.25/Screencapture.jpg screensaver.upload_url = http://192.168.10.25/Screensaver.jpg | URL within 511 characters |  |  |  | Blank | N | Settings > Preference > Screensaver Type (Custom)/Screensaver Type (Server XML) > Upload Screensaver | / | / | / | / | / | / | /
| screensaver.delete | Y(Color Screen Phones) | N | N | It deletes the specified or all custom screen saver images. Example: Delete all custom screen saver images: screensaver.delete = http://localhost/all Delete a custom screen saver image (for example, Screencapture.jpg): screensaver.delete = http://localhost/Screencapture.jpg Note: It is only applicable to color screen phones. | http://localhost/all or http://localhost/name.(jpg/png/bmp/jpeg) |  |  |  | Blank | N | / | / | / | / | / | / | / | /
| screensaver.xml_browser.url | Y | N | N | It configures the access URL of the screen saver XML file. Example: screensaver.xml_browser.url = http://192.168.10.25/ScreenSaver.xml During auto provisioning process, the phone connects to the HTTP provisioning server “192.168.10.25”, and downloads the screen saver XML file “ScreenSaver.xml”. Note: For color screen phones, it works only if "screensaver.type" is set to 2 (Server XML). | URL within 511 characters |  |  |  | Blank | N | T57W/T54W/T53W/T53/T48U/T46U/T43U/CP920: Settings > Preference > XML Browser URL Other Phones: Settings > Preference > Screensaver Type (Server XML) > XML Browser URL | / | / | / | / | / | / | /
| screensaver.clock_move_interval | Y(Color Screen Phones) | N | N | It configures the interval (in seconds) for the phone to move the clock and icons when the screen saver starts. Note: It works only if "screensaver.display_clock.enable" is set to 1 (Enabled). | Integer from 5 to 1200 |  |  |  | 600 | N | / | / | / | / | / | / | / | /
| screensaver.picture_change_interval | Y(Color Screen Phones) | N | N | It configures the interval (in seconds) for the phone to change the picture when the screen saver starts. Note: It works only if “screensaver.type” is set to 1 (Upload Picture) and the parameter “screensaver- .upload_url” should be configured in advance. | Integer from 5 to 1200 |  |  |  | 60 | N | / | / | / | / | / | / | / | /
| features.blf_active_backlight.enable | N(T19(P) E2/CP920) | Y | N | It enables or disables the phone to turn on the backlight or stop the screen saver when the BLF/BLF list status changes. | 0-Disabled 1-Enabled |  | cmb |  | 1 | N | / | / | / | / | / | / | / | /
Backlight and Time | phone_setting.active_backlight_level | Y(T57W/T54W/T53W/T53/T48U/T48S/T48G/T46U/T46S/T46G/T43U/T29G/T27G) | Y | N | It configures the intensity of the LCD screen when the phone is active. Note: If the expansion module is connected, the backlight on the expansion module automatically changes to match this setting. | Integer from 1 to 10 |  |  |  | 8 | N | T48S/T48G/T46S/T46G/T29G/T27G: Settings > Preference > Active Backlight Level VP59/T58A/T57W/T54W/T53W/T53/T48U/T46U/T43U/CP960: Settings > Preference > Active Level | Menu > Basic > Display > Backlight > Active Level | Menu > Settings > Basic Settings > Display > Backlight > Active Level | Settings > Basic Settings > Display > Backlight > Backlight Active Level | / | / | / | /
| phone_setting.inactive_backlight_level | Y(Color Screen Phones) | N | N | It configures the intensity of the LCD screen when the phone is inactive. Note: If expansion module EXP20 or EXP40 is connected, the backlight on the expansion module automatically changes to match this setting. | 0-Off, it works only if “phone_setting.backlight_time” is not set to 1 (Always On). 1-Low |  | cmb | 0:Off;1:Low | 1 | N | Settings > Preference > Inactive Level | Menu > Basic > Display > Backlight > Inactive Level | / | / | / | / | / | /
| phone_setting.backlight_time | N(T19(P) E2) | Y | N | It configures the delay time (in seconds) to change the intensity of the LCD screen when the phone is inactive. | 0-Always On 1-Always Off (not applicable to color screen phones) 15-15s 30-30s 60-1min 120-2min 300-5min 600-10min 1800-30min |  | cmb | 0:Always On;1:Always Off;15:15s;30:30s;60:1min;120:2min;300:5min;600:10min;1800:30min | VP59/T58A/CP960/T57W/T54W/T53W/T53/T48U/T48S/T48G/T46U/T46S/T46G/T43U/T29G: 0 T42G/T42S/T41P/T41S/T40P/T40G/T27G/T23P/T23G/T21(P) E2/CP920/W53P/W60P/CP930W-Base/DD phone: 30 | N | Settings > Preference > Backlight Time(seconds) | Menu > Basic > Display > Backlight > Backlight Time | Menu > Settings > Basic Settings > Display > Backlight > Backlight Time | Settings > Basic Settings > Display > Backlight > Backlight Time | / | / | / | /
Label Length Display | features.config_dsskey_length | Y(Color Screen Phones) | N | N | It configures the label length displayed on the idle LCD screen for the line key. | 0-Default 1-Extended 2-Mid-Range (only applicable to T54W/T46U/T46S/T46G/T29G phones) |  | cmb | 0:Default;1:Extended 2:Mid-Range | 0 | N | Dsskey > Line Key > Label Length | / | / | / | / | / | / | /
| features.shorten_linekey_label.enable | Y(T54W/T46U/T46S/T46G/T29G) | N | N | It enables or disables the phone to display the length of the line key label with 9 digits. Note: It works only if “features.config_dsskey_length” is set to 0 (Default). | 0-Disabled, the line key label can display at most 8 digits. 1-Enabled, the line key label can display at least 9 digits. |  | cmb |  | 0 | N | / | / | / | / | / | / | / | /
Label Alignment Display | phone_setting.dsskey_label.display_method | Y(T54W/T46U/T46S/T46G/T29G/EXP50 expansion modules connected to the T57W/T54W/T53W/T53 phones/EXP43 connected to the T48U/T46U/T43U phones) | N | N | It configures the alignment mode of line key/Ext key label. Note: If some Ext keys already exist before configuration, you need to refresh the page (press the page keys, or try re-connecting the expansion module) to make the change take effect. | 0-the label and icon align left 1-when the line key/Ext key is on the left side of the screen, the label and icon align left; when the line key/Ext key is on the right side of the screen, the label and icon align right |  | cmb |  | 0 | N | / | / | / | / | / | / | / | /
Page Switch Key | features.keep_switch_page_key.enable | Y(T54W/T53W/T53/T46U/T46S/T46G/T43U/T42S/T42G/T41S/T41P/T29G/T27G) | N | N | It enables or disables the line key in the bottom right of the phone to be fixed as a page switch key. | 0-Disabled, the page icons appear only if a line key not located on the first page is assigned functionality. Then you can use the hard line key in the right bottom to switch pages. 1-Enabled |  | cmb |  | 0 | N | / | / | / | / | / | / | / | /
Phone Page Tips | phone_setting.page_tip | Y(T54W/T53W/T53/T46U/T46S/T46G/T43U/T42S/T42G/T41S/T41P/T29G/T27G) | Y | N | It enables or disables the page icon and page switch key LED to indicate different status of line keys on the non-current page. | 0-Disabled 1-Enabled |  | cmb |  | 0 | N | Dsskey > Line key > Enable Page Tips | / | / | / | / | / | / | /
Expansion Module Page Tips | expansion_module.page_tip.blf_call_in.enable | Y(T57W/T54W/T53W/T53/T48U/T46U/T43U) | Y(T58A) | N | It enables or disables the page switch key LED on the EXP50 expansion module to indicate when BLF monitored user receives an incoming call on the non-current pages. | 0-Disabled 1-Enabled |  | cmb |  | 1 | N | / | / | / | / | / | / | / | /
| expansion_module.page_tip.blf_call_in.led | Y(T57W/T54W/T53W/T53/T48U/T46U/T43U) | Y(T58A) | N | It configures the page switch key LED status on the EXP50 expansion module when BLF monitored user receives an incoming call on the non-current pages. This value uses the same macro action string syntax as an Enhanced DSS key. If it is left blank, the default value takes effect. Example: expansion_module.page_tip.blf_call_in.led = $LEDr300o300$ It means an infinite loop for page switch key LED status: glow red for 300ms and then be in the off state for 300ms. Note: It works only if “expansion_module.page_tip.blf_call_in.enable” is set to 1 (Enabled). | String |  |  |  | $LEDr300o300$ | N | / | / | / | / | / | / | / | /
NTP | local_time.manual_ntp_srv_prior | Y | Y | Y | It configures the priority for the phone to use the NTP server address offered by the DHCP server. | 0- High (use the NTP server address offered by the DHCP server preferentially) 1- Low (use the NTP server address configured manually preferentially) |  | cmb | 0:High;1:Low | 0 | N | Settings > Time & Date > NTP by DHCP Priority | / | / | / | / | / | / | /
| local_time.dhcp_time | Y | Y | Y | It enables or disables the phone to update time with the offset time offered by the DHCP server. Note: It is only available to offset from Greenwich Mean Time GMT 0. | 0-Disabled 1-Enabled |  | cmb |  | 0 | N | Settings > Time & Date > DHCP Time | Menu > Basic > Time & Date > DHCP Time | Menu > Settings > Basic Settings > Time & Date > DHCP Time | Settings > Basic Settings > Time&Date > DHCP Time > DHCP Time | / | / | / | /
| local_time.ntp_server1 | Y | Y | Y | It configures the IP address or the domain name of the primary NTP server. | IP address or domain name |  |  |  | cn.pool.ntp.org | N | Settings > Time&Date > Primary Server | Menu > Basic > Time & Date > General > SNTP Settings > NTP Server1 | Menu > Settings > Basic Settings > Time & Date > SNTP Settings > NTP Server1 | Settings > Basic Settings > Time&Date > General > Type (SNTP Settings) > NTP Server1 | / | / | / | /
| local_time.ntp_server2 | Y | Y | Y | It configures the IP address or the domain name of the secondary NTP server. If the primary NTP server is not configured by the parameter “local_time.ntp_server1”, or cannot be accessed, the phone will request the time and date from the secondary NTP server. | IP address or domain name |  |  |  | pool.ntp.org | N | Settings > Time&Date > Secondary Server | Menu > Basic > Time & Date > General > SNTP Settings > NTP Server2 | Menu > Settings > Basic Settings > Time & Date > SNTP Settings > NTP Server2 | Settings > Basic Settings > Time&Date > General > Type (SNTP Settings) > NTP Server2 | / | / | / | /
| local_time.interval | Y | Y | Y | It configures the interval (in seconds) at which the phone updates time and date from the NTP server. | Integer from 15 to 86400 |  |  |  | 1000 | N | Settings > Time&Date > Update Interval (15~86400s) | / | / | / | / | / | / | /
| local_time.time_zone | Y | Y | Y | It configures the time zone. | -12 to +14 For available time zones, refer to Time Zone sheet. |  |  |  | +8 | N | Settings > Time & Date > Time Zone | Menu > Basic > Time & Date > General > SNTP Settings > Time Zone | Menu > Settings > Basic Settings > Time & Date > SNTP Settings > Time Zone | Settings > Basic Settings > Time&Date > General > Type (SNTP Settings) > Time Zone | / | / | / | /
| local_time.time_zone_name | Y | Y | Y | It configures the time zone name. Note: It works only if “local_time.summer_time” is set to 2 (Automatic) and the parameter “local_time.- time_zone” should be configured in advance. | String within 32 characters The available time zone names depend on the time zone configured by the parameter “local_time.time_ zone”. For available time zone names, refer to Time Zones sheet. |  |  |  | China(Beijing) | N | Settings > Time & Date > Location | Menu > Basic > Time & Date > General > SNTP Settings > Location | Menu > Settings > Basic Settings > Time & Date > SNTP Settings > Location | Settings > Basic Settings > Time&Date > General > Type (SNTP Settings) > Location | / | / | / | /
DST | local_time.summer_time | Y | Y | Y | It configures Daylight Saving Time (DST) feature. | 0-Disabled 1-Enabled 2-Automatic |  | cmb |  | 2 | N | Settings > Time & Date > Daylight Saving Time | Menu > Basic > Time & Date > General > SNTP Settings > Daylight Saving | Menu > Settings > Basic Settings > Time & Date > SNTP Settings > Daylight Saving | Settings > Basic Settings > Time&Date > General > Type (SNTP Settings) > Daylight Saving | / | / | / | /
| local_time.dst_time_type | Y | Y | Y | It configures the Daylight Saving Time (DST) type. Note: It works only if “local_time.summer_time” is set to 1 (Enabled). | 0-DST by Date 1-DST by Week |  | cmb | 0:DST by Date;1:DST by Week | 0 | N | Settings > Time & Date > Fixed Type | / | / | / | / | / | / | /
| local_time.start_time | Y | Y | Y | It configures the start time of the Daylight Saving Time (DST). Note: It works only if “local_time.summer_time” is set to 1 (Enabled). | Month/Day/Hour-DST by Date, use the following mapping: Month: 1=January, 2=February,…, 12=December Day: 1=the first day in a month,…, 31= the last day in a month Hour: 0=0am, 1=1am,…, 23=11pm Month/Week of Month/Day of Week/Hour of Day-DST by Week, use the following mapping: Month: 1=January, 2=February,…, 12=December Week of Month: 1=the first week in a month,…, 5=the last week in a month Day of Week: 1=Monday, 2=Tuesday,…, 7=Sunday Hour of Day: 0=0am, 1=1am,…, 23=11pm |  |  |  | 1/1/0 | N | Settings > Time & Date > Start Date | / | / | / | / | / | / | /
| local_time.end_time | Y | Y | Y | It configures the end time of the Daylight Saving Time (DST). Note: It works only if “local_time.summer_time” is set to 1 (Enabled). | Month/Day/Hour-DST by Date, use the following mapping: Month: 1=January, 2=February,…, 12=December Day: 1=the first day in a month,…, 31= the last day in a month Hour: 0=0am, 1=1am,…, 23=11pm Month/Week of Month/Day of Week/Hour of Day-DST by Week, use the following mapping: Month: 1=January, 2=February,…, 12=December Week of Month: 1=the first week in a month,…, 5=the last week in a month Day of Week: 1=Monday, 2=Tuesday,…, 7=Sunday Hour of Day: 0=0am, 1=1am,…, 23=11pm |  |  |  | 12/31/23 | N | Settings > Time & Date > End Date | / | / | / | / | / | / | /
| local_time.offset_time | Y | Y | Y | It configures the offset time (in minutes) of Daylight Saving Time (DST). Note: It works only if “local_time.summer_time” is set to 1 (Enabled). | Integer from -300 to 300 |  |  |  | Blank | N | Settings > Time & Date > Offset(minutes) | / | / | / | / | / | / | /
| auto_dst.url | Y | Y | Y | It configures the access URL of the DST file (AutoDST.xml). Note: It works only if "local_time.summer_time" is set to 2 (Automatic). | URL within 511 characters |  |  |  | Blank | N | / | / | / | / | / | / | / | /
Time and Date Manually | local_time.manual_time_enable | Y | Y | Y | It enables or disables the phone to obtain time and date from manual settings. | 0-Disabled, the phone obtains time and date from NTP server. 1-Enabled |  | cmb |  | 0 | N | Settings > Time & Date > Manual Time | / | / | / | / | / | / | /
Time and Date Format | local_time.time_format | Y | Y | Y | It configures the time format. | 0-Hour 12, the time will be displayed in 12-hour format with AM or PM specified. 1-Hour 24, the time will be displayed in 24-hour format (for example, 2:00 PM displays as 14:00). |  | cmb | 0:Hour 12;1:Hour 24 | 1 | N | Settings > Time & Date > Time Format | Menu > Basic > Time & Date > Time & Date Format > Time Format | Menu > Settings > Basic Settings > Time & Date > Time & Date Format > Time Format | Settings > Basic Settings > Time&Date > Time & Date Format > Time Format | / | / | / | /
| local_time.date_format | Y | Y | Y | It configures the date format. Note: The value configured by the parameter “lcl.datetime.date.format” takes precedence over that configured by this parameter. | 0-WWW MMM DD 1-DD-MMM-YY 2-YYYY-MM-DD 3-DD/MM/YYYY 4-MM/DD/YY 5-DD MMM YYYY 6-WWW DD MMM 20-Custom format configured by "lcl.datetime.date.format", for example, DD.MM.YYYY Use the following mapping: “WWW” represents the abbreviation of the week; “DD” represents a two-digit day; “MMM” represents the first three letters of the month; “YYYY” represents a four-digit year, and “YY” represents a two-digit year. |  | cmb | 0:WWW MMM DD;1:DD-MMM-YY;2:YYYY-MM-DD;3:DD/MM/YYYY;4:MM/DD/YY;5:DD MMM YYYY;6:WWW DD MMM | 0 | N | Settings > Time & Date > Date Format | Menu > Basic > Time & Date > Time & Date Format > Date Format | Menu > Settings > Basic Settings > Time & Date > Time & Date Format > Date Format | Settings > Basic Settings > Time&Date > Time & Date Format > Date Format | / | / | / | /
| lcl.datetime.date.format | Y | N(VP59) | Y | It configures the display format of the date. | Any combination of Y, M, D, W and the separator (for example, space, dash, slash). Use the following mapping: Y = year, M = month, D = day, W = day of week “Y”/”YY” represents a two-digit year, more than two “Y” letters (for example, YYYY) represent a four-digit year; “M”/“MM” represents a two-digit month, “MMM” represents the abbreviation of the month, three or more than three “M” letters (for example, MMM) represent the long format of the month; One or more than one “D” (for example, DDD) represents a two-digit day; “W”/“WW” represents the abbreviation of the day of the week, three or more three “W” letters (for example, WWW) represent the long format of the day of the week. |  |  |  | Blank | N | / | / | / | / | / | / | / | /
Idle Clock Display | phone_setting.idle_clock_display.enable | Y(T54W) | N | N | It enables or disables the phone to display the idle clock. | 0-Disabled 1-Enabled |  | cmb |  | 1 | N | / | Menu > Basic > Display > Idle Clock > Idle Clock Display | / | / | / | / | / | /
Custom Logo | phone_setting.lcd_logo.mode | Y(Black-and-white Screen Phones) | N | N | It configures the logo shown on the LCD screen. | 0-Off, the phone is not allowed to display a logo. 1-System Logo, the LCD screen will display the system logo. 2-Custom Logo, the LCD screen will display the custom logo (you need to upload a custom logo file to the IP phone). |  | cmb | 0:Off;1:System Logo;2:Custom Logo | 0 | N | Features > General Information > Use Logo | / | / | / | / | / | / | /
| lcd_logo.url | Y(Black-and-white Screen Phones) | N | N | It configures the access URL of the custom logo file. Note: It works only if “phone_setting.lcd_logo.mode” is set to 2 (Custom Logo). | URL within 511 characters |  |  |  | Blank | N | Features > General Information > Upload Logo | / | / | / | / | / | / | /
| lcd_logo.delete | Y(Black-and-white Screen Phones) | N | N | It deletes all custom logo files. | http://localhost/all |  |  |  | Blank | N | / | / | / | / | / | / | / | /
Call Display | phone_setting.contact_photo_display.enable | Y(Color Screen Phones) | N(VP59) | N | It configures whether to display contact avatar when it receives an incoming call, dials an outgoing call or engages in a call. | 0-Never, do not display contact avatar no matter whether the contact avatar exists or not 1-Always, display the customized contact avatar if it exists; display the built-in avatar if the customized contact avatar does not exist 2-Adaptive, display the customized contact avatar if it exists; otherwise do not display |  | cmb | 0:Never;1:Always;2:Adaptive | 1 | N | Settings > Call Display > Display Contact Photo | / | / | / | / | / | / | /
| phone_setting.little_contact_photo_display.enable | Y(T46S) | N | N | It enables or disables the phone to display the little contact photo when it receives an incoming call, dials a call or is in a call. Note: It works only if "phone_setting.contact_photo_display.enable" is set to 1 (Always) or 2 (Adaptive). | 0-Disabled 1-Enabled, the phone can display the full 16-digit number. |  | cmb |  | 1 | N
| phone_setting.called_party_info_display.enable | Y | Y | Y | It enables or disables the phone to display the local identity when it receives an incoming call or during a call. Note: The information display method is configured by the parameter “phone_setting.call_info_display_ method”. To display the local identity during a call is not applicable to T48G/T46G/T42G/T41P/T29G/T23P/T23G/T21(P) E2/T19(P) E2 phones. | 0-Disabled 1-Enabled |  | cmb |  | 0 (1 for DECT phones) | N | Settings > Call Display > Display Called Party Information | / | / | / | / | / | / | /
| phone_setting.call_info_display_method | Y | Y | Y | It configures the call information display method when the phone receives an incoming call, dials an outgoing call or is during a call. | 0-Name+Number 1-Number+Name 2-Name 3-Number 4-Full Contact Info (display name<sip:xxx@domain.com>) 5-Null (not for DECT phones) |  | cmb | 0:Name+Number;1:Number+Name;2:Name;3:Number;4:Full Contact Info;5:Null | 0 | N | Settings > Call Display > Call Information Display Method | / | / | / | / | / | / | /
| phone_setting.call_display_name.mode | N(T48G/T46G/T42G/T41P/T29G) | N(VP59) | N | It specifies which display names to be used as the caller ID/callee ID for calls from/to contacts in the phone directory. Note: This parameter also affects history records display. | 0-Names matched to the entries in the following phone directories are displayed preferentially, the priority is as follows: Local Directory>Remote Phone Book>Broadsoft Network Directory>BroadCloud Buddies>LDAP Directory>Network signaling. 1-Names provided through network signaling are displayed preferentially. |  | cmb |  | 0 | N |  | / | / | / | / | / | / | /
| phone_setting.incoming_call.horizontal_roll_interval | N(CP920) | N(VP59) | N | It configures the interval (in milliseconds) for the phone to horizontally scroll the caller information when the phone is ringing. | Integer from 100 to 2000 |  |  |  | 500 | N | / | / | / | / | / | / | / | /
| sip.disp_incall_to_info | Y | Y | Y | It enables or disables the phone to display the identity contained in the To field of the INVITE message when it receives an incoming call. | 0-Disabled 1-Enabled |  | cmb |  | 0 | Y | / | / | / | / | / | / | / | /
Display Method on Dialing | features.caller_name_type_on_dialing | Y | Y(T58A/VP59) | Y | It configures the selected account information displayed on the pre-dialing or dialing screen. Note: It works only if “features.station_name.value” is left blank. | 1-Label, configured by the parameter “account.X.label”. 2-Display Name, configured by the parameter “account.X.display_name”. 3-User Name, configured by the parameter “account.X.user_name”. |  | cmb | 1-Label;2-Display Name;3-User Name | 3 | N | Features > General Information > Display Method on Dialing | / | / | / | / | / | / | /
Key As Send | features.key_as_send | Y | Y(T58A/VP59) | Y | It configures the "#" or "*" key as the send key. | 0-Disabled, neither “#” nor “*” can be used as the send key. 1-# key 2-* key |  | cmb |  | 1 | N | Features > General Information > Key As Send | T54W/T46U/T46S/T46G/T29G: Menu > Features > Others > General > Key As Send T57W/T48U/T48S/T48G: Menu > Features > General > Key As Send | Menu > Features > Key As Send | Settings > Features > Key As Send > Key As Send | / | / | / | /
| features.send_pound_key | Y | Y(T58A/VP59) | N | It configures the behavior when the user presses the # key twice on the dialing screen. Note: It works only if “features.key_as_send” is set to 1 (# key). | 0-The phone will dial out “#”. 1-The phone will not dial out “#”. After the user presses the # key again, the phone will dial out “##”. |  | cmb |  | 0 | N | Features > General Information > Send Pound Key | / | / | / | / | / | / | /
Softkey Layout | phone_setting.custom_softkey_enable | Y | Y(T58A/VP59) | N | It enables or disables the custom soft keys layout feature. | 0-Disabled 1-Enabled |  | cmb |  | 0 | N | Settings > Softkey Layout > Custom Softkey | / | / | / | / | / | / | /
| phone_setting.custom_softkey.apply_to_states | Y | Y(T58A) | N | It configures the desired call state to apply the custom softkey layout. To configure the call states to apply the custom softkey layout: Example: phone_setting.custom_softkey.apply_to_states = DialingEmpty,DialTransEmpty It means that DialingEmpty and DialTransEmpty call states will use the custom softkey layout. To configure the call states not to apply the custom softkey layout: Example: phone_setting.custom_softkey.apply_to_states = -DialingEmpty,DialTransEmpty It means that DialingEmpty and DialTransEmpty call states will not use the custom softkey layout. Note: Multiple call states are separated by commas. It works only if “phone_setting.custom_softkey_ enable” is set to 1 (Enabled). | Blank (all call states will use the custom softkey layout) Dialing, DialingEmpty, DialTrans, DialTransEmpty, DialConference, DialConferenceEmpty, Talk, Hold, Held, CallIn, NewCallIn, BeTransferred, SemiAttendTrans, Conferenced, ConferencedHold, ConferencedNewCallIn, Connecting, CallFailed, Paging, ListeningPaging, RingBack, SemiAttendTransBack |  |  |  | Blank | N |  | / | / | / | / | / | / | /
| features.custom_softkey_dynamic.enable | Y | Y(T58A) | N | It enables or disables the phone to display the soft keys relevant to the features (call center, centralized call recording and executive-assistant). Note: It works only if “phone_setting.custom_softkey_enable” is set to 1 (Enabled). | 0-Disabled 1-Enabled, the functional soft keys display on the phone screen if the corresponding feature is available. |  | cmb |  | 1 | N |  | / | / | / | / | / | / | /
| custom_softkey_call_failed.url | Y | Y(T58A/VP59) | N | It configures the access URL of the custom softkey layout file in the CallFailed state. Note: It works only if “phone_setting.custom_softkey_enable” is set to 1 (Enabled). | URL within 511 characters |  |  |  | Blank | N | / | / | / | / | / | / | / | /
| custom_softkey_call_in.url | Y | Y(T58A/VP59) | N | It configures the access URL of the custom softkey layout file in the CallIn state. Note: It works only if “phone_setting.custom_softkey_enable” is set to 1 (Enabled). | URL within 511 characters |  |  |  | Blank | N | / | / | / | / | / | / | / | /
| custom_softkey_connecting.url | Y | Y(T58A/VP59) | N | It configures the access URL of the custom softkey layout file in the Connecting state. Note: It works only if “phone_setting.custom_softkey_enable” is set to 1 (Enabled). | URL within 511 characters |  |  |  | Blank | N | / | / | / | / | / | / | / | /
| custom_softkey_dialing.url | N(T57W/T48U/T48S/T48G) | N | N | It configures the access URL of the custom softkey layout file in the Dialing state. Note: It works only if “phone_setting.custom_softkey_enable” is set to 1 (Enabled). | URL within 511 characters |  |  |  | Blank | N | / | / | / | / | / | / | / | /
| custom_softkey_ring_back.url | Y | Y(T58A/VP59) | N | It configures the access URL of the custom softkey layout file in the RingBack state. Note: It works only if “phone_setting.custom_softkey_enable” is set to 1 (Enabled). | URL within 511 characters |  |  |  | Blank | N | / | / | / | / | / | / | / | /
| custom_softkey_talking.url | Y | Y(T58A/VP59) | N | It configures the access URL of the custom softkey layout file in the Talking state. Note: It works only if “phone_setting.custom_softkey_enable” is set to 1 (Enabled). | URL within 511 characters |  |  |  | Blank | N | / | / | / | / | / | / | / | /
Input Method | gui_input_method.url | Y | N(VP59) | N | It configures the access URL of the custom keypad input method file for phone user interface. Example: gui_input_method.url = http://192.168.10.25/custom_ime.txt During the auto provisioning process, the phone connects to the provisioning server “192.168.1.25”, and downloads the custom keypad input method file “custom_ime.txt”. gui_input_method.url = http://192.168.10.25/Russian_ime.txt During auto provisioning, the phone connects to the provisioning server “192.168.1.25”, and downloads the custom keypad input method file “Russian_ime.txt“ for the Russian language. Note: If you want to upload a custom keypad input method file for the desired language, you can name the file “language name_ime.txt”. The valid language names are: English, Chinese_S, Chinese_T, French_ CA, French, German, Italian, Polish, Portuguese, Portuguese_LA, Spanish, Spanish_LA, Turkish and Russian. | URL within 511 characters |  |  |  | Blank | N | / | / | / | / | / | / | / | /
| gui_input_method.delete | Y | N(VP59) | N | It deletes the specified or all custom keypad input method files of the phone user interface. Delete all custom keypad input method files: gui_input_method.delete = http://localhost/all Delete a custom keypad input method file (for example, custom_ime.txt) for the phone: gui_input_method.delete = http://localhost/custom_ime.txt | http://localhost/all or http://localhost/Name.txt |  |  |  | Blank | N | / | / | / | / | / | / | / | /
| default_input_method.dialing | Y | N(VP59) | N | It configures the default input method in the dialing screen. | 0-2aB 1-123 2-abc 3-ABC 4-Abc 5-2aB |  | cmb |  | 1 | N |  | / | / | / | / | / | / | /
| directory.edit_default_input_method | Y | N | N | It configures the default input method when the user edits contacts in the Local Directory, LDAP, Remote Phone Book, Blacklist or Network Directory. | Abc, 2aB, 123, abc or ABC |  |  |  | Abc | N | / | / | / | / | / | / | / | /
| directory.search_default_input_method | Y | Y | Y | It configures the default input method when the user searches for contacts in the Local Directory, LDAP, Remote Phone Book, Blacklist or Network Directory. | Abc, 2aB, 123, abc or ABC |  |  |  | Abc | N | / | / | / | / | / | / | / | /
| default_input_method.xml_browser_input_screen | Y | N(VP59) | N | It configures the default input method when the type for input box is set to “string” in the InputScreen object. Note: For T57W/T48U/T48S/T48G, it works only if "phone_setting.virtual_keyboard.enable" is set to 0 (Disabled). | Abc, 2aB, 123, abc or ABC |  |  |  | 2aB | N | / | / | / | / | / | / | / | /
| phone_setting.virtual_keyboard.enable | Y(T57W/T48U/T48S/T48G) | N | N | It enables or disables the phone to use the onscreen keyboard. | 0-Disabled 1-Enabled |  | cmb |  | 1 | Y |  | / | / | / | / | / | / | /
| gui_onscreen_keyboard.url | Y(T57W/T48U/T48S/T48G) | N | N | It configures the access URL of the custom onscreen keyboard input method file. | URL within 511 characters |  |  |  | Blank | Y |  | / | / | / | / | / | / | /
Notification Popups | features.voice_mail_popup.enable | Y | Y | N | It enables or disables the phone to pop up the message when it receives a new voice mail. If the message disappears, it will not pop up again unless the phone receives a new voice mail or the user re-registers the account that has unread voice mail(s). Note: It works only if “account.X.display_mwi.enable” is set to 1 (Enabled). | 0-Disabled 1-Enabled |  | cmb |  | 1 | N | Features > Notification Popups > Display Voice Mail Popup | / | / | / | / | / | / | /
| features.missed_call_popup.enable | Y | Y | N | It enables or disables the phone to pop up the message when it misses a call. Note: It works only if “account.X.missed_calllog” is set to 1 (Enabled). | 0-Disabled 1-Enabled |  | cmb |  | 1 | N | Features > Notification Popups > Display Missed Call Popup | / | / | / | / | / | / | /
| features.forward_call_popup.enable | Y | Y | N | It enables or disables the phone to pop up the message when it forwards an incoming call to another party. | 0-Disabled 1-Enabled |  | cmb |  | 1 | N | Features > Notification Popups > Display Forward Call Popup | / | / | / | / | / | / | /
| features.text_message_popup.enable | N(CP920) | N | N | It enables or disables the phone to pop up the message when it receives a new text message. Note: It works only if “features.text_message.enable” is set to 1. | 0-Disabled 1-Enabled |  | cmb |  | 1 | N | Features > Notification Popups > Display Text Message Popup | / | / | / | / | / | / | /
Power LED Indicator | phone_setting.common_power_led_enable | N(CP920) | N(CP960) | N | It enables or disables the power LED indicator to be turned on. | 0-Disabled (power LED indicator is off) 1-Enabled (power LED indicator glows red) For T19(P) E2 phones: 0-Disabled (power LED indicator is off) 1-Enabled (power LED indicator glows yellow) |  | cmb |  | 0 | N | Features > Power LED > Common Power Light On | / | / | / | / | / | / | /
| phone_setting.ring_power_led_flash_enable | N(CP920) | N(CP960) | N | It enables or disables the power LED indicator to flash when the phone receives an incoming call. | 0-Disabled (power LED indicator does not flash) 1-Enabled (power LED indicator fast flashes (0.3s) red) For T19(P) E2 phones: 0-Disabled (power LED indicator does not flash) 1-Enabled (power LED indicator fast flashes (0.3s) yellow) |  | cmb |  | 1 | N | Features > Power LED > Ringing Power Light Flash | / | / | / | / | / | / | /
| phone_setting.mail_power_led_flash_enable | N(CP920) | N(CP960) | N | It enables or disables the power LED indicator to flash when the phone receives a voice mail or a text message. Note: It works only if “account.X.display_mwi.enable” is set to 1 (Enabled). | 0-Disabled (power LED indicator does not flash) 1-Enabled (power LED indicator slowly flashes (1s) red) 2-Enabled (if there are unread voice mails or text messages, the power LED indicator slowly flashes (1s) red even when the phone is busy, but value set by "phone_setting.talk_and_dial_power_led_enable" has a higher priority.) For T19(P) E2 phones: 0-Disabled (power LED indicator does not flash) 1-Enabled (power LED indicator slowly flashes (1s) yellow) 2-Enabled (if there are unread voice mails or text messages, the power LED indicator slowly flashes (1s) yellow even when the phone is busy, but value set by "phone_setting.talk_and_dial_power_led_enable" has a higher priority.) |  | cmb |  | 1 | N | Features > Power LED > Voice/Text Mail Power Light Flash | / | / | / | / | / | / | /
| phone_setting.mute_power_led_flash_enable | N(CP920) | N(CP960) | N | It enables or disables the power LED indicator to flash when a call is muted. | 0-Disabled (power LED indicator does not flash) 1-Enabled (power LED indicator fast flashes (0.3s) red) For T19(P) E2 phones: 0-Disabled (power LED indicator does not flash) 1-Enabled (power LED indicator fast flashes (0.3s) yellow) |  | cmb |  | 0 | N | Features > Power LED > Mute Power Light Flash | / | / | / | / | / | / | /
| phone_setting.hold_and_held_power_led_flash_enable | N(CP920) | Y | N | It enables or disables the power LED indicator to flash when a call is placed on hold or is held. | 0-Disabled (power LED indicator does not flash) 1-Enabled ( power LED indicator fast flashes (0.5s) red) For T19(P) E2 phones: 0-Disabled (power LED indicator does not flash) 1-Enabled ( power LED indicator fast flashes (0.5s) yellow) |  | cmb |  | 0 | N | Features > Power LED > Hold/Held Power Light Flash | / | / | / | / | / | / | /
| phone_setting.talk_and_dial_power_led_enable | N(CP920) | N(CP960) | N | It enables or disables the power LED indicator to be turned on when the phone is busy. | 0-Disabled (power LED indicator is off) 1-Enabled (power LED indicator glows red) For T19(P) E2 phones: 0-Disabled (power LED indicator is off) 1-Enabled (power LED indicator glows yellow) |  | cmb |  | 0 | N | Features > Power LED > Talk/Dial Power Light On | / | / | / | / | / | / | /
| phone_setting.missed_call_power_led_flash.enable | N(CP920) | N(CP960) | N | It enables or disables the power LED indicator to flash when the phone misses a call. | 0-Disabled (power LED indicator does not flash) 1-Enabled (power LED indicator slowly flashes (1s) red) For T19(P) E2 phones: 0-Disabled (power LED indicator does not flash) 1-Enabled (power LED indicator slowly flashes (1s) yellow) |  | cmb |  | 1 | N | Features > Power LED > MissCall Power Light Flash | / | / | / | / | / | / | /
Bluetooth | static.bluetooth.function.enable | Y(T57W/T54W/T53W/T53/T48U/T48S/T48G/T46U/T46S/T46G/T43U/T42S/T41S/T29G/T27G/CP920) | Y | Y(CP930W-Base) | It enables or disables the Bluetooth feature. Note: For T53/T48U/T48G/T48S/T46U/T46G/T46S/T43U/T42S/T41S/T29G/T27G phones, it works only if “static. usb.power.enable” is set to 1 (Enabled). | 0-Disabled, you are not allowed to trigger Bluetooth mode to on. 1-Enabled |  | cmb |  | 1 | Y |  | / | / | / | / | / | / | /
| features.bluetooth_enable | Y(T57W/T54W/T53W/T53/T48U/T48S/T48G/T46U/T46S/T46G/T43U/T42S/T41S/T29G/T27G/CP920) | Y | N | It triggers the Bluetooth mode to on or off. Note: It works only if “static.bluetooth.function.enable” is set to 1 (Enabled). | 0-Off 1-On |  | cmb |  | 0 | N | Features > Bluetooth > Bluetooth Active | Menu > Basic > Bluetooth > Bluetooth | Menu > Settings > Basic Settings > Bluetooth | Settings > Basic Settings > Bluetooth > Bluetooth | / | / | / | /
| features.bluetooth_adapter_name | Y(T57W/T54W/T53W/T53/T48U/T48S/T48G/T46U/T46S/T46G/T43U/T42S/T41S/T29G/T27G/CP920) | Y | N | It configures the Bluetooth device name. Note: It works only if “features.bluetooth_enable” is set to 1 (On). | String within 64 characters |  |  |  | For VP59 phones: VP59. For T58A phones: Yealink-T58. For CP960 phones: Yealink-CP960. For T57W phones: Yealink T57W. For T54W phones: Yealink T54W. For T53W phones: Yealink T53W. For T53 phones: Yealink T53. For T48G phones: Yealink T48G. For T48S phones: Yealink T48S. For T46G phones: Yealink T46G. For T46S phones: Yealink T46S. For T42S phones: Yealink T42S. For T41S phones: Yealink T41S. For T29G phones: Yealink T29G. For T27G phones: Yealink T27G. For CP920 phones: Yealink CP920. | N | / | Menu > Basic > Bluetooth > Bluetooth (On) > Edit My Device Information > Device Name | Menu > Settings > Basic Settings > Bluetooth > Bluetooth (On) > Edit My Device Information > Device Name | Settings > Basic Settings > Bluetooth > Bluetooth (On) > Edit My Device Information > Device Name | / | / | / | /
| bluetooth.connect_confirm.enable | Y(CP920) | Y(CP960) | Y(CP930W-Base) | It enables or disables the phone to prompt users to confirm the connection request from the Bluetooth device. | 0-Disabled 1-Enabled |  | cmb |  | 0 | Y |  | / | / | / | / | / | / | /
| bluetooth.a2dp_sink | Y(CP920) | Y(CP960) | N | It enables or disables the phone to act as the connected Bluetooth-enabled mobile phone player. | 0-Disabled, the Media audio item is hidden on the connected Bluetooth-enabled mobile phone. 1-Enabled, you need to enable the Media audio feature manually after the Bluetooth-enabled mobile phone is paired and connected. Enable the Media audio feature via phone user interface at the path: Menu > Settings > Basic Settings > Bluetooth > Paired Bluetooth Device > Option > Detail > Channel Control > Media Audio. 2-Enabled, the phone automatically acts as the Bluetooth-enabled mobile phone player after you pair and connect the Bluetooth-enabled mobile phone to the phone successfully. |  | cmb |  | 1 | Y |  | / | / | / | / | / | / | /
Handset/Headset/Speakerphone Mode | features.speaker_mode.enable | N(CP920) | Y(T58A) | N | It enables or disables the phone’s speakerphone mode. | 0-Disabled 1-Enabled |  | cmb |  | 1 | N | / | / | / | / | / | / | / | /
| features.handset_mode.enable | N(CP920) | Y(T58A) | N | It enables or disables the phone’s handset mode. | 0-Disabled 1-Enabled |  | cmb |  | 1 | N | / | / | / | / | / | / | / | /
| features.group_listen_in_talking_enable | N(CP920) | N(CP960) | N | It enables or disables the phone to enter into the group listening mode by pressing the Speakerphone key when you first answer the call using the handset. Note: The audio is sent only through the handset. So you are able to speak and listen through the handset, but you can only listen through the speaker. | 0-Disabled 1-Enabled |  | cmb |  | 1 | N | / | / | / | / | / | / | / | /
| features.headset_mode.enable | N(CP920) | Y(T58A) | N | It enables or disables the phone’s headset mode. | 0-Disabled 1-Enabled |  | cmb |  | 1 | N | / | / | / | / | / | / | / | /
| phone_setting.headsetkey_mode | N(CP920) | N(CP960) | N | It configures headset mode during a call. | 0-Always use (pressing the Speakerphone key and picking up the handset are not effective when the headset mode is activated) 1-Use as normal |  | cmb |  | 1 | N | / | / | / | / | / | / | / | /
Line Keys | linekey.type_range.custom | N(T19(P) E2/CP920) | N(VP59) | N | It configures the list of available line key types when configuring line keys. To assign function types, specify line key type IDs which start with or without a symbol ”+”. For example, “+2,15,16,7,4” or “2,15,16,7,4” means only “N/A”, “Forward”, “Line”, “BLF”, “Recall”, “Hold” types are available when you configure line keys. To remove a function type, specify line key type IDs which start with the symbol “-”. For example, “-14, 5, 2” means to remove “Intercom”, “DND”, “Forward” types from the line key types list. These line key types are not available when you configure line keys. Note: Multiple line key type IDs are separated by commas. “N/A” type is always kept. | Blank or 0 (all valid function types are available); line key type IDs. |  |  |  | Blank | N |  | / | / | / | / | / | / | /
| linekey.X.type | N(T19(P) E2/CP920) | Y | N | It configures the key feature. | Valid values are: 0-N/A 1-Conference 2-Forward 3-Transfer 4-Hold 5-DND 7-Recall 8-SMS 9-Pickup(pick up/Direct Pickup) 10-Call Park 11-DTMF 12-Voice Mail 13-SpeedDial(Speed Dial) 14-Intercom 15-Line 16-BLF 17-URL 18-Group Listening 20-Private Hold 22-XML Group 23-Group Pickup 24-Paging(Multicast Paging) 25-Record 27-XML Browser 34-Hot Desking 35-URL Record 38-LDAP (only appear when “ldap.enable=1”) 39-BLF List 40-Prefix 41-Zero Touch 42-ACD 45-Local Group 47-XML Directory 50-Phone Lock 56-Retrieve Park 61-Directory 66-Paging List 73-Custom Key (only available when “features.enhanced_dss_keys. enable=1”) 77-Mobile Line (only applicable to T57W/T54W/T53W/T53 phones when the Bluetooth-enabled mobile phone is connected) 104-Google Contacts (only appear when “google_contact_server.enable = 1”) 150-Extend 310-Dect Intercom (only applicable to T57W/T54W/T53W/T53 phones when the DECT USB dongle is connected) |  | cmb |  | 15 or 0 | N | Dsskey > Line Key > Line KeyX > Type | Menu > Features > DSS Keys > Line Key X > Type | Menu > Features > DSS Keys > Line Key X > Type | Menu > Features > DSS Keys > Line Key X > Type | / | / | / | /
| linekey.X.line | N(T19(P) E2/CP920) | Y | N | It configures the desired line to apply the line key feature. | Integer from 1 to 16 |  |  |  | VP59/T58A: 1-16; (if linekey.X.type = 310, 1-4 stand for Handset 2-Handset 5) T57W/T54W/T48U/T48S/T48G/T46U/T46S/T46G/T29G: 0, 1-16; T53W/T53/T43U/T42S/T42G: 0, 1-12; T41P/T41S/T27G: 0, 1-6; T40P/T40G/T23P/T23G: 0, 1-3 T21(P) E2: 0, 1-2 Note: The permitted value 0 is configurable only when "features.fwd_mode" is set to 1 (Custom) and "linekey.X.type" is set to 2 (Forward). This permitted value is not applicable to T48G/T46G/T42G/T41P/T29G phones. | N | Dsskey > Line Key > Line | Menu > Features > DSS Keys > Line Key X > Account ID | Menu > Features > DSS Keys > Line Key X > Account ID | Settings > Features > Dsskey > Line Key X > Account ID | / | / | / | /
| linekey.X.value | N(T19(P) E2/CP920) | Y | N | It configures the value for some line key features. For example, when you assign the Speed Dial to the line key, this parameter is used to specify the contact number you want to dial out. It is also used to specify the contact number with the DTMF sequence. The contact number and DTMF sequence are separated by commas. | String within 99 characters |  |  |  | Blank | N | Dsskey > Line Key > Line KeyX > Value | Menu > Features > DSS Keys > Line Key X > Value | Menu > Features > DSS Keys > Line Key X > Value | Settings > Features > Dsskey > Line Key X > Value | / | / | / | /
| linekey.X.label | N(T19(P) E2/CP920) | Y | N | It configures the label displayed on the phone screen. This is an optional configuration. | String within 99 characters |  |  |  | Blank | N | Dsskey > Line Key > Line KeyX > Label | Menu > Features > DSS Keys > Line Key X > Label | Menu > Features > DSS Keys > Line Key X > Label | Settings > Features > Dsskey > Line Key X > Label | / | / | / | /
| linekey.X.extension | N(T19(P) E2/CP920) | Y | N | For multicast paging: It configures the channel of the multicast paging group. For BLF/BLF list/intercom feature: It configures the pickup code. Note: It is only applicable when “linekey.X.type” is set to 13, 14, 16, 24 or 39. | For multicast paging: 0 to 31 For BLF/BLF list/intercom feature: String within 256 characters |  |  |  | Blank | N | Dsskey > Line Key > Extension | Menu > Features > DSS Keys > Line Key X > Channel | Menu > Features > DSS Keys > Line Key X > Channel | Settings > Features > Dsskey > Line Key X > Extension | / | / | / | /
| linekey.X.xml_phonebook | N(T19(P) E2/CP920) | Y | N | It specifies a specific group/phone book when multiple groups/phone books are configured on the phone . For example, both Remote Phone Book 1 “Sell” and Remote Phone Book 2 “Market” are configured on the phone, you can configure “linekey.X.xml_phonebook = 0” to specify the Remote Phone Book 1 “Sell” for the specific line key. The user can press this line key to access the Remote Phone Book 1 “Sell”. Note: It is only applicable when “linekey.X.type” is set to 22 or 45. | Integer from 0 to 48 |  |  |  | 0 | N | Dsskey > Line Key > Line KeyX > Line | / | / | / | / | / | / | /
| features.flash_url_dsskey_led.enable | N(T19(P) E2/CP920) | N(CP960) | N | It enables or disables the LED indicator of the URL DSS key. The LED indicator behavior depends on the response message from the server when you press the URL DSS key on the phone. | 0-Disabled 1-Enabled |  | cmb |  | 1 | N | / | / | / | / | / | / | / | /
| features.block_linekey_in_menu.enable | N(T57W/T48U/T48S/T48G/T19(P) E2) | N | N | It enables or disables the phone to prevent the user from using line keys when browsing the menu. | 0-Disabled 1-Enabled, it prevents the user from using line keys. |  | cmb |  | 0 | N | / | / | / | / | / | / | / | /
Programmable Keys | programablekey.type_range.custom | Y | Y(T58A) | N | It configures the list for available programmable key types when configuring programmable keys. To assign function types, specify programmable key type IDs which start with or without a symbol ”+”. For example, “+2,15,16,7,4” or “2,15,16,7,4” means only “N/A”, “Forward”, “Line”, “BLF”, “Recall”, “Hold” types are available when you configure programmable keys. To remove a function type, specify programmable key type IDs which start with the symbol “-”. For example, “-14, 5, 2” means to remove “Intercom”, “DND”, “Forward” types from the Dsskey function types list. These programmable key types are not available when you configure programmable keys. Note: Multiple programmable key type IDs are separated by commas. “N/A” type is always kept. | Blank or 0 (all valid function types are available); Dsskey type IDs. |  |  |  | Blank | N |  | / | / | / | / | / | / | /
| programablekey.X.type | Y | Y | N | It configures key feature for a specific programmable key. | Valid values are: 0-N/A 2-Forward 5-DND 7-Recall 8-SMS 9-Pick up 13-Speed Dial 14-Intercom 22-XML Group 23-Group Pickup 24-Multicast Paging (Paging) 27-XML Browser 28-History 30-Menu 32-New SMS 33-Status 34-Hot Desking 38-LDAP (only appear when “ldap.enable =1”) 40-Prefix 41-Zero Touch 43-Local Directory (Local Phonebook) 45-Local Group 47-XML Directory (XML Phonebook) 50-Phone Lock 51-Switch Account Up (not applicable to T57W/T19(P) E2) 52-Switch Account Down (not applicable to T57W/T19 (P) E2) 61-Directory 66-Paging List 73-Custom Key (only appear when “features.enhanced_ dss_keys.enable = 1”) 85-Favorite (Local Favorite) 104-Google Contacts (only appear when “google_contact_ server.enable = 1”) 150-Extend 310-Dect Intercom (only applicable to T57W/T54W/T53W/T53 phones when the DECT USB dongle is connected) |  |  |  | X=1, default: 28 - History X=2, default: 61 - Directory X=3, default: 5 – DND X=4, default: 30 - Menu X=5, default: 28- History X=6, default: 61- Directory X=7, default: 51- Switch Account Up X=8, default: 52- Switch Account Down X=9, default: 33- Status X=10, default: 0 - NA X=11, default: 0 – NA X=12, default: 0 - NA X=13, default: 0 – NA X=14, default: 2- Forward X=17, default: 0 – NA X=18, default: 0 – NA | N | Dsskey > Programmable Key > Type | / | / | / | / | / | / | /
| programablekey.X.history_type | Y | Y | N | It configures the history type of programmable key. | 0-Local History 1-Network CallLog (only appear when "bw.enable=1" and "bw.xsi.call_log.enable=1") |  | cmb |  | 0 | N | Dsskey > Programmable Key > Line | / | / | / | / | / | / | /
| programablekey.X.line | N(T19(P) E2) | N(CP960) | N | It configures the desired line to apply the programmable key feature. | T58A/T57W/T54W/T48U/T48S/T48G/T46U/T46S/T46G/T29G: 0, 1-16; T53W/T53/T43U/T42S/T42G: 0, 1-12; T41P/T41S/T27G: 0, 1-6; T40P/T40G/T23P/T23G: 0, 1-3; T21(P) E2: 0, 1-2; CP920: 1, 101, 102. CP960: 0, 1. 0-All (it is configurable only when "features.fwd_mode" is set to 1 (Custom) and "programablekey.X.type" is set to 2 (Forward)). 1-Line 1 2-Line 2 … 16-Line 16 101-PSTN1 102-PSTN2 Note: The permitted value 0 is not applicable to T48G/T46G/T42G/T41P/T29G phones. |  |  |  | 1 | N | Dsskey>Programmable Key > Line | / | / | / | / | / | / | /
| programablekey.X.value | Y | Y | N | It configures the value for some programmable key features. For example, when you assign the Speed Dial to the programmable key, this parameter is used to specify the contact number you want to dial out. It is also used to specify the contact number with the DTMF sequence. The contact number and DTMF sequence are separated by commas. | String within 99 characters |  |  |  | Blank | N | Dsskey > Programmable Key > Value | / | / | / | / | / | / | /
| programablekey.X.label (X ranges from 1 to 4) | Y | Y | N | It configures the label displayed on the phone screen for a specific programmable key. This is an optional configuration. | String within 99 characters |  |  |  | Blank | N | Dsskey > Programmable Key > Label | / | / | / | / | / | / | /
| programablekey.X.extension | Y | Y(T58A/VP59) | N | For multicast paging: It configures the channel of the multicast paging group. For intercom feature: It configures the pickup code. Note: It is only applicable when “programablekey.X.type” is set to 13, 14 or 24. | For multicast paging: 0 to 31 For intercom feature: String within 256 characters |  |  |  | Blank | N | Dsskey > Programmable Key > Extension | / | / | / | / | / | / | /
| programablekey.X.xml_phonebook | Y | Y(T58A/VP59) | N | It specifies a specific group/phone book when multiple groups/phone books are configured on the IP phone. For, example, both Remote Phone Book 1 “Sell” and Remote Phone Book 2 “Market” are configured on the phone, you can configure “programablekey.X.xml_phonebook = 0” to specify the Remote Phone Book 1 “Sell” for the specific programmable key. The user can press this line key to access the Remote Phone Book 1 “Sell”. Note: It is only applicable when “programablekey.X.type” is set to 22 or 45. | Integer from 0 to 48 |  |  |  | 0 | N | Dsskey > Programmable Key > Line | / | / | / | / | / | / | /
Shortcut Keys | shortcutkey.X.type | N | Y(CP960) | N | It configures key feature for a specific shortcut key. | 0-N/A 27-XML Browser 29-Directory 308-Dial 309-Bluetooth |  | cmb |  | 0 | N | Dsskey > Shortcut Key > Type | / | / | / | / | / | / | /
| shortcutkey.X.label | N | Y(CP960) | N | It configures the label displayed on the LCD screen for a specific shortcut key. This is an optional configuration. | String within 99 characters |  |  |  | Blank | N | Dsskey > Shortcut Key > Label | / | / | / | / | / | / | /
| shortcutkey.X.value | N | Y(CP960) | N | It configures the value for some shortcut key features. Note: You need to configure this parameter when “shortcutkey.X.type” is set to 27 (XML Browser). | String within 99 characters |  |  |  | Blank | N | Dsskey > Shortcut Key > Value | / | / | / | / | / | / | /
Ext Keys | expkey.type_range.custom | Y(T57W/T54W/T53W/T53/T48U/T48S/T48G/T46U/T46S/T46G/T43U/T29G/T27G) | Y(T58A) | N | It configures the list for available ext key types list when configuring ext keys. To assign function types, specify ext key type IDs which start with or without a symbol ”+”. For example, “+2,15,16,7,4” or “2,15,16,7,4” means only “N/A”, “Forward”, “Line”, “BLF”, “Recall”, “Hold” types are available when you configure ext keys. To remove a function type, specify ext key type IDs which start with the symbol “-”. For example, “-14, 5, 2” means to remove “Intercom”, “DND”, “Forward” types from the ext key types list. These ext key types are not available when you configure ext keys. Note: Multiple ext key type IDs are separated by commas. N/A type is always kept. | Blank or 0 (all valid function types are available); Dsskey type IDs. |  |  |  | 0 | N | / | / | / | / | / | / | / | /
| expansion_module.X.key.Y.type | Y(T57W/T54W/T53W/T53/T48U/T48S/T48G/T46U/T46S/T46G/T43U/T29G/T27G) | Y(T58A) | N | It configures the feature for a specific ext key. | 0-N/A 1-Conference 2-Forward 3-Transfer 4-Hold 5-DND 7-Recall 8-SMS 9-Direct Pickup 10-Call Park 11-DTMF 12-Voice Mail 13-Speed Dial 14-Intercom 15-Line 16-BLF 17-URL 18-Group Listening 20-Private Hold 22-XML Group 23-Group Pickup 24-Multicast Paging (Paging) 25-Record 27-XML Browser 34-Hot Desking 35-URL Record 37-Switch (only applicable to ext key 1 for T29G/T27G phones) 38-LDAP (only appears when “ldap.enable=1”) 39-BLF List 40-Prefix 41-Zero Touch 42-ACD 45-Local Group 50-Phone Lock 56-Retrieve Park 61-Directory 66-Paging List 73-Custom Key (only available when “features.enhanced_dss_keys.enable=1”) 77-Mobile Account (only available to T57W/T54W/T53W/T53 phones when the Bluetoothenabled mobile phone is connected) 104-Google Contacts (only appear when “google_ contact_server.enable = 1”) 310-Dect Intercom (only applicable to T57W/T54W/T53W/T53 phones when the DECT USB dongle is connected) |  |  |  | T58AT57W/T54W/T53W/T53/T48U/T46U/T43U: Y = 1-60, default: 0 – NA T48S/T48G/T46S/T46G/T29G/T27G: Y = 1-40, default: 0 – NA Y=1 or 21, default: 37 – Switch, only for T29G/T27G Y=2-20, 22-40, default: 0 – NA, only for T29G/T27G | N | Dsskey > Ext Key > Type | / | / | / | / | / | / | /
| expansion_module.X.key.Y.line | Y(T57W/T54W/T53W/T53/T48U/T48S/T48G/T46U/T46S/T46G/T43U/T29G/T27G) | Y(T58A) | N | It configures the desired line to apply the ext key feature. | T57W/T54W/T48U/T48S/T48G/T46U/T46S/T46G/T29G: 0, 1-16; T53W/T53/T43U: 0, 1-12; T27G: 0, 1-6; Note: The permitted value 0 is configurable only when "features.fwd_mode" is set to 1 (Custom) and "expansion_module.X.key.Y.type" is set to 2 (Forward). This permitted value is not applicable to T48G/T46G/T29G phones. |  |  |  | 1 | N | Dsskey > Ext Key > Line | / | / | / | / | / | / | /
| expansion_module.X.key.Y.value | Y(T57W/T54W/T53W/T53/T48U/T48S/T48G/T46U/T46S/T46G/T43U/T29G/T27G) | Y(T58A) | N | It configures the value for some ext key features. For example, when you assign the Speed Dial to the programmable key, this parameter is used to specify the contact number you want to dial out. It is also used to specify the contact number with the DTMF sequence. The contact number and DTMF sequence are separated by commas. | String within 99 characters |  |  |  | Blank | N | Dsskey > Ext Key > Value | / | / | / | / | / | / | /
| expansion_module.X.key.Y.label | Y(T57W/T54W/T53W/T53/T48U/T48S/T48G/T46U/T46S/T46G/T43U/T29G/T27G) | Y(T58A) | N | It configures the label displayed on the LCD screen for a specific programmable key. This is an optional configuration. | String within 99 characters |  |  |  | 0 | N | Dsskey > Ext Key > Extension | / | / | / | / | / | / | /
| expansion_module.X.key.Y.extension | Y(T57W/T54W/T53W/T53/T48U/T48S/T48G/T46U/T46S/T46G/T43U/T29G/T27G) | Y(T58A) | N | For multicast paging: It configures the channel of multicast paging group. For BLF/BLF list/intercom feature: It configures the pickup code. Note: It is only applicable when “expansion_module.X.key.Y.type” is set to 14, 16, 24 or 39. | For multicast paging: 0 to 31 For BLF/BLF list/intercom feature: String within 256 characters |  |  |  | Blank | N | Dsskey > Ext Key > Label | / | / | / | / | / | / | /
| expansion_module.X.key.Y.xml_phonebook | Y(T57W/T54W/T53W/T53/T48U/T48S/T48G/T46U/T46S/T46G/T43U/T29G/T27G) | Y(T58A) | N | It specifies a specific group/phone book when multiple groups/phone books are configured on the phone. For, example, both Remote Phone Book 1 “Sell” and Remote Phone Book 2 “Market” are configured on the phone, you can configure “programablekey.X.xml_phonebook = 0” to specify the Remote Phone Book 1 “Sell” for the specific ext key. The user can press this line key to access the Remote Phone Book 1 “Sell”. Note: It is only applicable when “expansion_module.X.key.Y.type” is set to 22 or 45. | Integer from 0 to 48 |  |  |  | 1 | N | Dsskey > Ext Key > Ext KeyX > Line | / | / | / | / | / | / | /
Shortcut Key/Programmable Key Icons Customization | dsskey.icon.url | N | Y | N | It configures the access URL of a TAR icon file for shortcut key/programmable key. The format of the icon must be *.png. The icon file should be compressed into a TAR file in advance and then place it to the provisioning server. Example: dsskey.icon.url = tftp://192.168.10.25/icon_directory.tar Note: We recommend you use a mixture of letters and characters for the icon and TAR file names. Shortcuts key are only applicable to CP960 phones. | String |  |  |  | Blank | N | / | / | / | / | / | / | / | /
| shortcutkey.X.icon | N | Y(CP960) | N | It configures the icon for a specific shortcut key. Note: After configuration, the icon will not change even if "shortcutkey.X.type" is set to another value. | 0 (default icon) or uploaded custom icon name (for example, icon_directory.png) |  |  |  | Blank | N |  | / | / | / | / | / | / | /
| programablekey.X.icon | N | Y | N | It configures the icon for a specific programmable key. Note: It works only if "programablekey.X.type" is not set to 0 (N/A). | 0 (default icon) or uploaded custom icon name (for example, icon_settings.png) |  |  |  | 0 | N |  | / | / | / | / | / | / | /
| dsskey.icon.delete | N | Y | N | It deletes the specified or all custom shortcut key/programmable key icons. Example: Delete all custom shortcut/programmable key icons: dsskey.icon.delete = http://localhost/all Delete a specified shortcut/programmable key icon (for example, icon_directory.png): dsskey.icon.delete = http://localhost/icon_directory.png | http://localhost/all or http://localhost/name.png |  |  |  | Blank | N |  | / | / | / | / | / | / | /
Dsskey Lock | custom.features.dsskey_lock_type | N(T48G/T46G/T42G/T41P/T29G) | N(VP59) | N | It configures which types of dsskeys to be locked on the phone. Multiple dsskey type IDs are separated by commas. | Blank (all valid function types are not locked); dsskey type IDs. |  |  |  | Blank | N
| custom.features.dsskey_unlock_password | N(T48G/T46G/T42G/T41P/T29G) | N(VP59) | N | It configures the password for unlocking the phone's dsskeys. If it is set to a value, the phone prompts users to enter the password when using the corresponding dsskey configured by "custom.features.dsskey_lock_type". | String |  |  |  | Blank (no prompt for entering the unlock password) | N
EDK | features.enhanced_dss_keys.enable | Y | Y(T58A/VP59) | N | It enables or disables the Enhanced DSS Keys (EDK) feature. | 0-Disabled 1-Enabled |  | cmb |  | 0 | N | / | / | / | / | / | / | / | /
| edk.id_mode.enable | Y | Y(T58A/VP59) | N | It enables or disables to view the menu item ID by long pressing the Volume Up key for three seconds on any screen. Note: The menu item ID is displayed on the status bar of the phone. Long pressing the Volume Up key again for three seconds to exit. It works only if “features.enhanced_dss_keys.enable” is set to 1 (Enabled). | 0-Disabled 1-Enabled |  | cmb |  | 0 | N | / | / | / | / | / | / | / | /
EDK List (X ranges from 1 to 255) | edk.edklist.X.enable | Y | Y(T58A/VP59) | N | It enables or disables Enhanced DSS Keys (EDK) macro X. Note: It works only if “features.enhanced_dss_keys.enable” is set to 1 (Enabled). | 0-Disabled 1-Enabled |  | cmb |  | 0 | N | / | / | / | / | / | / | / | /
| edk.edklist.X.mname | Y | Y(T58A/VP59) | N | It configures the unique identifier used by the soft key or DSS key configuration to reference the enhanced DSS keys entry for macro X. It cannot start with a digit. This parameter must have a value, it cannot be left blank. Example: edk.edklist.2.mname = macro2 Note: If there are two or more same macros, the soft key or DSS key will invoke the macro with the smallest value of X. It works only if “features.enhanced_dss_keys.enable” is set to 1 (Enabled). | String |  |  |  | Blank | N | / | / | / | / | / | / | / | /
| edk.edklist.X.action | Y | Y(T58A/VP59) | N | It configures the action string that contains a macro definition of the action that the softkey or DSS key performs. This parameter must have a value, it cannot be left blank. Example: edk.edklist.2.action = 1013$Tinvite$ Note: It works only if “features.enhanced_dss_keys.enable” is set to 1 (Enabled). | Integer from 0 to 24 |  |  |  | 0 | N | / | / | / | / | / | / | / | /
EDK Prompt (X ranges from 1 to 10) | edk.edkprompt.X.enable | Y | Y(T58A/VP59) | N | It enables or disables user input prompt X. Note: If a macro attempts to use an EDK user input prompt that is disabled, the macro execution fails. It works only if “features.enhanced_dss_keys.enable” is set to 1 (Enabled). | 0-Disabled 1-Enabled |  | cmb |  | Blank | N | / | / | / | / | / | / | / | /
| edk.edkprompt.X.label | Y | Y(T58A/VP59) | N | It configures the text string used as a label of the user input prompt X. If it is left blank, Default is displayed. Example: edk.edkprompt.1.label = Enter Password Note: It works only if “features.enhanced_dss_keys.enable” and “edk.edkprompt.X.enable” are set to 1 (Enabled). | String |  |  |  | Default | N | / | / | / | / | / | / | / | /
| edk.edkprompt.X.type | Y | Y(T58A/VP59) | N | It configures the type of characters entered by the user for user input prompt X. If it is set to numeric, the default input method is 123, and you can switch among abc/ABC/2aB input methods. If it is set to text, the default input method is abc, and you can switch among ABC/2aB/123 input methods. Note: It works only if “features.enhanced_dss_keys.enable” and “edk.edkprompt.X.enable” are set to 1 (Enabled). | text or numeric |  |  |  | text | N | / | / | / | / | / | / | / | /
| edk.edkprompt.X.userfeedback | Y | Y(T58A/VP59) | N | It configures the user input feedback method for user input prompt X. Note: It works only if “features.enhanced_dss_keys.enable” and “edk.edkprompt.X.enable” are set to 1 (Enabled). | visible-the entered text is visible. masked-the entered text is displayed as asterisk characters “*”. It can be used to mask password fields. |  |  |  | visible | N | / | / | / | / | / | / | / | /
| edk.edkprompt.X.title | N(T57W/T48U/T48S/T48G/T46G/T42G/T41P/T29G) | Y(T58A/VP59) | N | It configures the text string used as a title for the user input prompt X. The title appears at the top of the user input prompt screen. If it is left blank, EDK Prompt is displayed. Note: It works only if “features.enhanced_dss_keys.enable” and “edk.edkprompt.X.enable” are set to 1 (Enabled). | String |  |  |  | EDK Prompt | N |  | / | / | / | / | / | / | /
EDK Soft Keys (X ranges from 1 to 10) | softkey.X.enable | Y | Y(T58A/VP59) | N | It enables or disables the custom soft key X. Note: It works only if “features.enhanced_dss_keys.enable” is set to 1 (Enabled). | 0-Disabled 1-Enabled |  | cmb |  | 0 | N | / | / | / | / | / | / | / | /
| softkey.X.label | Y | Y(T58A/VP59) | N | It configures the text displayed on the soft key label. Note: It works only if “features.enhanced_dss_keys.enable” and “softkey.X.enable” are set to 1 (Enabled). | String |  |  |  | Blank | N | / | / | / | / | / | / | / | /
| softkey.X.position | Y | Y(T58A/VP59) | N | It configures the location on the phone screen for soft key X. Note: It works only if “features.enhanced_dss_keys.enable” and “softkey.X.enable” are set to 1 (Enabled). | Integer from 0 to 10 If it is set to 0, the soft key X is located in the first available position from the left. If it is set to other values, a More soft key appears and the soft key X is located in the specified position. The following soft keys are moved by one position to the right. Press the More soft key to view the remaining soft keys. |  |  |  | Blank | N | / | / | / | / | / | / | / | /
| softkey.X.action | Y | Y(T58A/VP59) | N | It configures the action or function for custom soft key X. This value uses the same macro action string syntax as an Enhanced DSS key. You can also invoke the EDK macro that was already defined. The macro name follows the character “!”. Example: softkey.1.action = !macro1 In this example, macro1 stands for the macro name configured by the parameter “edk.edklist.X.mname”. Note: It works only if “features.enhanced_dss_keys.enable” and “softkey.X.enable” are set to 1 (Enabled). | String |  |  |  | Blank | N | / | / | / | / | / | / | / | /
| softkey.X.softkey_id | Y | Y(T58A) | N | It configures the softkey id for custom soft key X. Example: softkey.1.softkey_id = custom_macro1 Note: It works only if “features.enhanced_dss_keys.enable” and “softkey.X.enable” are set to 1 (Enabled). | String |  |  |  | Blank | N | / | / | / | / | / | / | / | /
| softkey.X.use.idle | Y | Y(T58A/VP59) | N | It enables or disables the custom soft key X to be displayed in the idle state. Note: It works only if “features.enhanced_dss_keys.enable” and “softkey.X.enable” are set to 1 (Enabled). | 0-Disabled 1-Enabled |  | cmb |  | 0 | N | / | / | / | / | / | / | / | /
| softkey.X.use.incoming_call | Y | Y(T58A/VP59) | N | It enables or disables the custom soft key X to be displayed in the alerting (ringing) state. Note: It works only if “features.enhanced_dss_keys.enable” and “softkey.X.enable” are set to 1 (Enabled). | 0-Disabled 1-Enabled |  | cmb |  | 0 | N | / | / | / | / | / | / | / | /
| softkey.X.use.connecting | Y | Y(T58A/VP59) | N | It enables or disables the custom soft key X to be displayed in the connecting state. Note: It works only if “features.enhanced_dss_keys.enable” and “softkey.X.enable” are set to 1 (Enabled). | 0-Disabled 1-Enabled |  | cmb |  | 0 | N | / | / | / | / | / | / | / | /
| softkey.X.use.transfer_connecting | Y | Y(T58A/VP59) | N | It enables or disables the custom soft key X to be displayed in the transfer connecting state. Note: It works only if “features.enhanced_dss_keys.enable” and “softkey.X.enable” are set to 1 (Enabled). | 0-Disabled 1-Enabled |  | cmb |  | 0 | N | / | / | / | / | / | / | / | /
| softkey.X.use.on_talk | Y | Y(T58A/VP59) | N | It enables or disables the custom soft key X to be displayed in the talking state. Note: It works only if “features.enhanced_dss_keys.enable” and “softkey.X.enable” are set to 1 (Enabled). | 0-Disabled 1-Enabled |  | cmb |  | 0 | N | / | / | / | / | / | / | / | /
| softkey.X.use.call_failed | Y | Y(T58A/VP59) | N | It enables or disables the custom soft key X to be displayed in the call failed state. Note: It works only if “features.enhanced_dss_keys.enable” and “softkey.X.enable” are set to 1 (Enabled). | 0-Disabled 1-Enabled |  | cmb |  | 0 | N | / | / | / | / | / | / | / | /
| softkey.X.use.ring_back | Y | Y(T58A/VP59) | N | It enables or disables the custom soft key X to be displayed in the ring back state. Note: It works only if “features.enhanced_dss_keys.enable” and “softkey.X.enable” are set to 1 (Enabled). | 0-Disabled 1-Enabled |  | cmb |  | 0 | N | / | / | / | / | / | / | / | /
| softkey.X.use.transfer_ring_back | Y | Y(T58A/VP59) | N | It enables or disables the custom soft key X to be displayed in the transfer ring back state. Note: It works only if “features.enhanced_dss_keys.enable” and “softkey.X.enable” are set to 1 (Enabled). | 0-Disabled 1-Enabled |  | cmb |  | 0 | N | / | / | / | / | / | / | / | /
| softkey.X.use.hold | Y | Y(T58A/VP59) | N | It enables or disables the custom soft key X to be displayed in the hold state. Note: It works only if “features.enhanced_dss_keys.enable” and “softkey.X.enable” are set to 1 (Enabled). | 0-Disabled 1-Enabled |  | cmb |  | 0 | N | / | / | / | / | / | / | / | /
| softkey.X.use.held | Y | Y(T58A/VP59) | N | It enables or disables the custom soft key X to be displayed in the held state. Note: It works only if “features.enhanced_dss_keys.enable” and “softkey.X.enable” are set to 1 (Enabled). | 0-Disabled 1-Enabled |  | cmb |  | 0 | N | / | / | / | / | / | / | / | /
| softkey.X.use.conferenced | Y | Y(T58A/VP59) | N | It enables or disables the custom soft key X to be displayed in the conference state. Note: It works only if “features.enhanced_dss_keys.enable” and “softkey.X.enable” are set to 1 (Enabled). | 0-Disabled 1-Enabled |  | cmb |  | 0 | N | / | / | / | / | / | / | / | /
| softkey.X.use.dialtone | Y | Y(T58A) | N | It enables or disables the custom soft key X to be displayed in the dial tone (no numbers entered) state. Note: It works only if “features.enhanced_dss_keys.enable” and “softkey.X.enable” are set to 1 (Enabled). | 0-Disabled 1-Enabled |  | cmb |  | 0 | N | / | / | / | / | / | / | / | /
| softkey.X.use.dialing | Y | Y(T58A) | N | It enables or disables the custom soft key X to be displayed in the dialing state. Note: It works only if “features.enhanced_dss_keys.enable” and “softkey.X.enable” are set to 1 (Enabled). | 0-Disabled 1-Enabled |  | cmb |  | 0 |  |  | / | / | / | / | / | / | /
Power Saving | features.power_saving.intelligent_mode | N(T19(P) E2) | Y | N | It enables or disables the power saving intelligent mode. | 0-Disabled, the phone stays in power-saving mode even if the office hour arrives the next day. 1-Enabled, the phone automatically identifies the office hour and exits power-saving mode once the office hour arrives the next day. |  | cmb |  | 1 | N |  | / | / | / | / | / | / | /
| features.power_saving.enable | N(T19(P) E2) | N(CP960) | N | It enables or disables the power saving feature. | 0-Disabled, the phone automatically enters the power-saving mode to protect the screen when the phone is inactive for 72 hours. That is, the color screen phones will turn off the backlight and screen, and the black-and-white screen phones will only turn off the backlight. Image persistence may be caused on LCD. 1-Enabled |  | cmb |  | 1 | N | Settings > Power Saving > Power Saving | / | / | / | / | / | / | /
| features.power_saving.office_hour.idle_timeout | N(T19(P) E2) | Y | N | It configures the time (in minutes) to wait in the idle state before the phone enters power-saving mode during the office hours. | Integer from 1 to 960 |  |  |  | 960 | N | Settings > Power Saving > Office Hour Idle TimeOut | / | / | / | / | / | / | /
| features.power_saving.off_hour.idle_timeout | N(T19(P) E2) | Y | N | It configures the time (in minutes) to wait in the idle state before phone enters power-saving mode during the non-office hours. | Integer from 1 to 10 |  |  |  | 10 | N | Settings > Power Saving > Off Hour Idle TimeOut | / | / | / | / | / | / | /
| features.power_saving.user_input_ext.idle_timeout | N(T19(P) E2) | Y | N | It configures the minimum time (in minutes) to wait in the idle state - after using the phone - before the phone enters the power-saving mode. | Integer from 1 to 30 |  |  |  | 10 | N | Settings > Power Saving > User Input Extension Idle TimeOut | / | / | / | / | / | / | /
| features.power_saving.office_hour.monday features.power_saving.office_hour.tuesday features.power_saving.office_hour.wednesday features.power_saving.office_hour.thursday features.power_saving.office_hour.friday features.power_saving.office_hour.saturday features.power_saving.office_hour.sunday | N(T19(P) E2) | Y | N | It configures the start time and end time of the day’s office hour. Start time and end time are separated by a comma. Example: features.power_saving.office_hour.monday = 7,19 | Integer from 0 to 23, Integer from 0 to 23 |  |  |  | 7,19 - for Monday, Tuesday, Wednesday, Thursday, Friday. 7,7 - for Saturday, Sunday. | N | Settings > Power Saving > Monday/Tuesday/Wednesday/Thursday/Friday/Saturday/Sunday | / | / | / | / | / | / | /
| features.power_saving.power_led_flash.on_time | Y(Color Screen Phones) | Y(T58A/VP59) | N | It configures the period of time (in milliseconds) when the power LED indicator is on in the power-saving mode. If it is set to 0 and “features.power_saving.power_led_flash.off_time” is not set to 0, the power LED indicator will be off when the phone enters the power-saving mode. | 0, Integer from 100 to 10000 |  |  |  | 500 | N | Features > Power LED > Power Saving Light Time | / | / | / | / | / | / | /
| features.power_saving.power_led_flash.off_time | Y(Color Screen Phones) | Y(T58A/VP59) | N | It configures the period of time (in milliseconds) when the power LED indicator is off in the power-saving mode. If it is set to 0, the power LED indicator will be on when the phone enters the power-saving mode. | 0, Integer from 100 to 10000 |  |  |  | 3000 | N | Features > Power LED > Power Saving Dark Time | / | / | / | / | / | / | /
Search Source List | super_search.url | Y | Y | Y | It configures the access URL of the custom super search file. | URL within 511 characters |  |  |  | Blank | N | Directory > Settings > Search Source List In Dialing | / | / | / | / | / | / | /
| search_in_dialing.local_directory.enable | Y | N(VP59) | Y | It enables or disables the phone to automatically search entries from the local directory, and display results on the pre-dialing/dialing screen. | 0-Disabled 1-Enabled |  | cmb |  | 1 | N | Directory > Settings > Search Source List In Dialing | / | / | / | / | / | / | /
| search_in_dialing.local_directory.priority | Y | N(VP59) | Y | It configures the search priority of the local directory. | Integer greater than or equal to 0 |  |  |  | 1 | N | Directory > Settings > Search Source List In Dialing | / | / | / | / | / | / | /
| search_in_dialing.history.enable | Y | N(VP59) | Y | It enables or disables the phone to automatically search entries from the call history list, and display results on the pre-dialing/dialing screen. | 0-Disabled 1-Enabled |  | cmb |  | 1 | N | Directory > Settings > Search Source List In Dialing | / | / | / | / | / | / | /
| search_in_dialing.history.priority | Y | N(VP59) | Y | It configures the search priority of the call history list. | Integer greater than or equal to 0 |  |  |  | 2 | N | Directory > Settings > Search Source List In Dialing | / | / | / | / | / | / | /
| search_in_dialing.remote_phone_book.enable | Y | N(VP59) | Y | It enables or disables the phone to automatically search entries from the remote phone book, and display results on the pre-dialing/dialing screen. | 0-Disabled 1-Enabled |  | cmb |  | 0 | N | Directory > Settings > Search Source List In Dialing | / | / | / | / | / | / | /
| search_in_dialing.remote_phone_book.priority | Y | N(VP59) | Y | It configures the search priority of the remote phone book. | Integer greater than or equal to 0 |  |  |  | 3 | N | Directory > Settings > Search Source List In Dialing | / | / | / | / | / | / | /
| search_in_dialing.ldap.enable | Y | N(VP59) | Y | It enables or disables the phone to automatically search entries from the LDAP, and display results on the pre-dialing/dialing screen. | 0-Disabled 1-Enabled |  | cmb |  | 0 | N | Directory > Settings > Search Source List In Dialing | / | / | / | / | / | / | /
| search_in_dialing.ldap.priority | Y | N(VP59) | Y | It configures the search priority of the LDAP. | Integer greater than or equal to 0 |  |  |  | 4 | N | Directory > Settings > Search Source List In Dialing | / | / | / | / | / | / | /
Recent Call in Dialing | super_search.recent_call | Y | Y | Y | It enables or disables Recent Call in Dialing feature. | 0-Disabled 1-Enabled, users can view the placed calls list when the phone is on the dialing screen. |  | cmb |  | 1 | N | Directory > Setting > Recent Call In Dialing | / | / | / | / | / | / | /
Door Phone (X ranges from 1 to 99) | features.doorphone.amount | N | Y(T58A/VP59) | N | It configures that how many IP intercoms are supported by the phone. | Integer from 0 to 99 |  |  |  | 99 | N | Features > Door Phone > Door Phone List | / | / | / | / | / | / | /
| features.doorphone.X.device_model | N | Y(T58A/VP59) | N | It configures the device type of the IP intercom. | 0-Custom 1-2N 3-Baudisch |  | cmb | 0:Custom;1:2N;3:Baudisch | 0 | N | Features > Door Phone > Device Type | / | / | / | / | / | / | /
| features.doorphone.X.display_name | N | Y(T58A/VP59) | N | It configures the display name of the IP intercom to be displayed on the phone’s screen. | String within 99 characters |  |  |  | Blank | N | Features > Door Phone > Display Name | / | / | / | / | / | / | /
| features.doorphone.X.phone_number | N | Y(T58A/VP59) | N | It configures the phone number or IP address of the IP intercom. | String within 32 characters |  |  |  | Blank | N | Features > Door Phone > Phone Number | / | / | / | / | / | / | /
| features.doorphone.X.unlock_pin | N | Y(T58A/VP59) | N | It configures the unlock PIN of the IP intercom. Example: features.doorphone.1.unlock_pin=8888* When tapping the Open Door soft key after answering the call, the phone will send the DTMF sequence “8888*” to the IP intercom. And if the DTMF sequence matches the code configured on IP intercom, the door will be opened. | String within 99 characters |  |  |  | Blank | N | Features > Door Phone > Unlock PIN | / | / | / | / | / | / | /
| features.doorphone.X.full_screen | N | Y(T58A/VP59) | N | It enables or disables the phone to enter full-screen display automatically after answering the visitor’s call. Note: It works only if “video.enable” is not set to 0 (Disabled). | 0-Disabled 1-Enabled |  | cmb |  | 0 | N | Features > Door Phone > Full Screen in Call | / | / | / | / | / | / | /
| features.doorphone.X.send_audio | N | Y(T58A/VP59) | N | It enables or disables the phone to transmit your audio during a visitor’s call. | 0-Disabled 1-Enabled |  | cmb |  | 1 | N | Features > Door Phone > Send Audio in Call | / | / | / | / | / | / | /
| features.doorphone.X.send_video | N | Y(T58A/VP59) | N | It enables or disables the phone to transmit your video during a visitor’s call. Note: It works only if “video.enable” is not set to 0 (Disabled), "static.camera.function.enable" is set to 1 (Enabled), and “features.doorphone.X.device_model” is not set to 3 (Baudisch). | 0-Disabled 1-Enabled |  | cmb |  | 1 | N | Features > Door Phone > Send Video in Call | / | / | / | / | / | / | /
| features.doorphone.X.video.stream.httpurl | N | Y(T58A/VP59) | N | It configures the video access URL of IP intercom camera. The valid URL format is: http(s)://<IP address of the IP intercom>/mjpg/video.mjpg or http(s)://username: password@<IP address of the IP intercom>/mjpg/video.mjpg. Example: features.doorphone.1.video.stream.httpurl= http://192.168.1.1/mjpg/video.mjpg Note: You need to configure this parameter if “features.doorphone.X.device_model” is set to 3 (Baudisch). If you use the first URL format and the IP intercom needs HTTP API authentication, you should configure the authentication account (configured by the parameters “features. doorphone.X.httpapi.username” and “features.doorphone.X.httpapi.password”). | URL within 511 characters |  |  |  | Blank | N | Features > Door Phone > IP Cam | / | / | / | / | / | / | /
| features.doorphone.X.videopreview.enable | N | Y(T58A/VP59) | N | It enables or disables the video preview when receiving a visitor’s incoming call. Note: It works only if "account.X.auto_answer” is set to 0 (Disabled) and “video.enable” is not set to 0 (Disabled). | 0-Disabled 1-Enabled, when “features.doorphone.X.autopreview.enable” is set to 0 (Disabled), users can tap Preview to check the visitor’s video when receiving a visitor’s incoming call. And the phone will stop playing the ringtone. |  | cmb |  | 0 | N | Features > Door Phone > Video Preview | / | / | / | / | / | / | /
| features.doorphone.X.autopreview.enable | N | Y(T58A/VP59) | N | It enables or disables the phone to preview the visitor’s video automatically when receiving a visitor’s incoming call. Note: It works only if “features.doorphone.X.videopreview.enable” is set to 1 (Enabled), “account.X.auto_ answer” is set to 0 (Disabled) and “video.enable” is not set to 0 (Disabled). | 0-Disabled 1-Enabled, the phone will display the visitor’s video automatically when receiving a visitor’s incoming call. And the phone keeps playing the ringtone. |  | cmb |  | 0 | N | Features > Door Phone > Auto Preview | / | / | / | / | / | / | /
| features.doorphone.X.autopreview_record.enable | N | Y(T58A) | N | It enables or disables the phone to record the preview video automatically when receiving a visitor’s incoming call. Note: It works only if “features.doorphone.X.autopreview.enable” is set to 1 (Enabled). It is only applicable to 2N IP intercom. | 0-Disabled 1-Enabled, you can check the recorded preview video in the history list or File Manager. |  | cmb |  | 0 | N | Features > Door Phone > Auto Preview Recorder
| features.doorphone.X.httpapi.username | N | Y(T58A/VP59) | N | It configures the user name for HTTP API authentication. Note: It is required only when the IP intercom needs the HTTP API authentication. | String within 99 characters |  |  |  | Blank | N | Features > Door Phone > User Name | / | / | / | / | / | / | /
| features.doorphone.X.httpapi.password | N | Y(T58A/VP59) | N | It configures the password of HTTP API authentication. Note: It is required only when the IP intercom needs the HTTP API authentication. | String within 99 characters |  |  |  | Blank | N | Features > Door Phone > Password | / | / | / | / | / | / | /
Android Keys Display | features.system_funtion_bar.hide | N | Y(VP59) | N | It enables or disables to hide the Android keys from the phone screen. | 0-Disabled 1-Enabled |  | cmb |  | 0 | Y | / | /
| features.system_function_bar.hide | N | Y(T58A) | N | It enables or disables to hide the Android keys from the phone screen. | 0-Disabled 1-Enabled |  | cmb |  | 0 | Y | / | / | / | / | / | / | / | /
Status Bar and Control/Notification Center Display | features.status_bar.hide | N | Y(T58A/VP59) | N | It enables or disables to hide the Android keys from the phone screen. | 0-Disabled 1-Enabled |  | cmb |  | 0 | Y | / | / | / | / | / | / | / | /
Custom Icons | phone_setting.icon.url | Y(T57W/T54W/T48U/T48S/T46U/T46S) | N(VP59) | N | It configures the access URL of the *.tar file for custom icons. | URL within 511 characters |  |  |  | Blank | Y | / | / | / | / | / | / | / | /
| phone_setting.icon.delete | Y(T57W/T54W/T48U/T48S/T46U/T46S) | N(VP59) | N | It deletes all custom icons. | http://localhost/all |  |  |  | Blank | Y | / | / | / | / | / | / | / | /
Warnings Display | phone_setting.warnings_display.mode | N(T48G/T46G/T42G/T41P/T29G) | Y | Y | It enables or disables the phone to display warnings on the phone. | 0-Disabled 1-Enabled |  | cmb |  | 1 | N | / | / | / | / | / | / | / | /
Browser Home Page | phone_setting.browser.url | N | Y | N | It configures the URL of the browser home page. | String |  |  |  | https://www.yealink.com | N | / | / | / | / | / | / | / | /
Registration Settings | sip.reg_surge_prevention | Y | Y | Y | It configures the waiting time (in seconds) for account register after startup. | Integer from 0 to 60 |  |  |  | 0 | Y | Network > Advanced > Registration Random > Registration Random (0~60s) | / | / | / | / | / | / | /
| phone_setting.disable_account_without_username.enable | Y | N(VP59) | Y | It enables or disables the phone to disable the account whose username is empty. | 0-Disabled 1-Enabled |  | cmb |  | 0 | N | / | / | / | / | / | / | / | /
Outbound Proxy in Dialog | sip.use_out_bound_in_dialog | Y | Y | Y | It enables or disables the phone to send all SIP requests to the outbound proxy server mandatorily in a dialog. Note: It works only if “account.X.outbound_proxy_enable” is set to 1 (Enabled). | 0-Disabled, only the new SIP request messages from the phone will be sent to the outbound proxy server in a dialog. 1-Enabled, all the SIP request messages from the phone will be sent to the outbound proxy server in a dialog. |  | cmb |  | 0 | N | Features > General Information > Use Outbound Proxy In Dialog | / | / | / | / | / | / | /
Failover Server Redundancy | sip.skip_redundant_failover_addr | Y | N(VP59) | Y | It enables or disables the phone only to send requests to the servers with different IP addresses when encountering a failover. | 0-Disabled 1-Enabled |  | cmb |  | 1 | N | / | / | / | / | / | / | / | /
SIP Server Name Resolution | sip.dns_transport_type | Y | N(VP59) | Y | It configures the transport protocol the phone uses to perform a DNS query. | 0-UDP 1-TCP |  | cmb |  | 0 | N | / | / | / | / | / | / | / | /
| static.network.dns.query_timeout | Y | Y | Y | It configures the interval (in seconds) at which the phone retries to resolve a domain name when the DNS server does not respond. | Integer from 0 to 65535 |  |  |  | 3 | Y |  | / | / | / | / | / | / | /
| static.network.dns.retry_times | Y | N(VP59) | Y | It configures the retry times when the DNS server does not respond. | Integer from 0 to 65535 |  |  |  | 2 | Y |  | / | / | / | / | / | / | /
Static DNS Cache (X ranges from 1 to 12) | dns_cache_naptr.X.name | Y | Y | Y | It configures the domain name to which NAPTR record X refers. | Domain name |  |  |  | Blank | N | / | / | / | / | / | / | / | /
| dns_cache_naptr.X.order | Y | Y | Y | It configures the order of NAPTR record X. NAPTR record with the lower order is more preferred. | Integer from 0 to 65535 |  |  |  | 0 | N | / | / | / | / | / | / | / | /
| dns_cache_naptr.X.preference | Y | Y | Y | It configures the preference of NAPTR record X. NAPTR record with lower preference is more preferred. | Integer from 0 to 65535 |  |  |  | 0 | N | / | / | / | / | / | / | / | /
| dns_cache_naptr.X.replace | Y | Y | Y | It configures a domain name to be used for the next SRV query in NAPTR record X. | Domain name |  |  |  | Blank | N | / | / | / | / | / | / | / | /
| dns_cache_naptr.X.service | Y | Y | Y | It configures the transport protocol available for the SIP server in NAPTR record X. | SIP+D2U-SIP over UDP SIP+D2T-SIP over TCP SIPS+D2T-SIPS over TLS |  |  |  | Blank | N | / | / | / | / | / | / | / | /
| dns_cache_naptr.X.ttl | Y | Y | Y | It configures the time interval (in seconds) that NAPTR record X may be cached before the record should be consulted again. | Integer from 30 to 2147483647 |  |  |  | 300 | N | / | / | / | / | / | / | / | /
| dns_cache_srv.X.name | Y | Y | Y | It configures the domain name in SRV record X. | Domain name |  |  |  | Blank | N | / | / | / | / | / | / | / | /
| dns_cache_srv.X.port | Y | Y | Y | It configures the port to be used in SRV record X. | Integer from 0 to 65535 |  |  |  | 0 | N | / | / | / | / | / | / | / | /
| dns_cache_srv.X.priority | Y | Y | Y | It configures the priority for the target host in SRV record X. Lower priority is more preferred. | Integer from 0 to 65535 |  |  |  | 0 | N | / | / | / | / | / | / | / | /
| dns_cache_srv.X.target | Y | Y | Y | It configures the domain name of the target host for an A query in SRV record X. | Domain name |  |  |  | Blank | N | / | / | / | / | / | / | / | /
| dns_cache_srv.X.weight | Y | Y | Y | It configures the weight of the target host in SRV record X. When priorities are equal, weight is used to differentiate the preference. Higher weight is more preferred. | Integer from 0 to 65535 |  |  |  | 0 | N | / | / | / | / | / | / | / | /
| dns_cache_srv.X.ttl | Y | Y | Y | It configures the time interval (in seconds) that SRV record X may be cached before the record should be consulted again. | Integer from 30 to 2147483647 |  |  |  | 300 | N | / | / | / | / | / | / | / | /
| dns_cache_a.X.name | Y | Y | Y | It configures the domain name in A record X. | Domain name |  |  |  | Blank | N | / | / | / | / | / | / | / | /
| dns_cache_a.X.ip | Y | Y | Y | It configures the IP address that the domain name in A record X maps to. | IP address |  |  |  | Blank | N | / | / | / | / | / | / | / | /
| dns_cache_a.X.ttl | Y | Y | Y | It configures the time interval (in seconds) that A record X may be cached before the record should be consulted again. | Integer from 30 to 2147483647 |  |  |  | 300 | N | / | / | / | / | / | / | / | /
| static.network.dns.ttl_enable | Y | Y | Y | It enables or disables the phone to use TTL (Time To Live) in the A record. | 0-Disabled 1-Enabled |  | cmb |  | 1 | Y | / | / | / | / | / | / | / | /
| static.network.dns.last_cache_expired | Y | Y | Y | It configures the validity period of the expired DNS cache. Note: It works only if "static.network.dns.last_cache_expired.enable" is set to 1 (Enabled). | Integer from 0 to 65535 0-the expired DNS cache can only be used once. After using, the phone will perform a DNS query again. 1 to 65535-the phone will use the expired DNS cache during the specified period. After that, the phone will perform a DNS query again. |  |  |  | 3600 | N | / | / | / | / | / | / | / | /
| static.network.dns.last_cache_expired.enable | Y | Y | Y | It enables or disables the phone to use the DNS cache (even if the cache has expired) when the DNS server fails to resolve the domain name. | 0-Disabled 1-Enabled |  | cmb |  | 0 | N | / | / | / | / | / | / | / | /
Number of Active Handsets | base.active_handset.number | N | N | Y | It configures the maximum number of active handsets. | 4 or 8 |  |  |  | 4 | Y | Features > General Information > Number Of Active Handset | / | / | / | / | / | / | /
Logon Wizard | phone_setting.logon_wizard | N(CP920) | Y | N | It enables or disables the phone to provide the logon wizard after startup when there is no registered account. | 0-Disabled 1-Enabled |  | cmb |  | 0 | N | Features > General Information > Logon Wizard | / | / | / | / | / | / | /
| hotdesking.startup_register_name_enable | N(CP920) | Y | N | It enables or disables the phone to provide input field of register name on the logon wizard after startup when there is no registered account. Note: It works only if “phone_setting.logon_wizard” is set to 1 (Enabled). | 0-Disabled 1-Enabled |  | cmb |  | 0 | N |  | / | / | / | / | / | / | /
| hotdesking.startup_username_enable | N(CP920) | Y | N | It enables or disables the phone to provide input field of user name on the logon wizard after startup when there is no registered account. Note: It works only if “phone_setting.logon_wizard” is set to 1 (Enabled). | 0-Disabled 1-Enabled |  | cmb |  | 1 | N | / | / | / | / | / | / | / | /
| hotdesking.startup_password_enable | N(CP920) | Y | N | It enables or disables the phone to provide input field of password on the logon wizard after startup when there is no registered account. Note: It works only if “phone_setting.logon_wizard” is set to 1 (Enabled). | 0-Disabled 1-Enabled |  | cmb |  | 1 | N | / | / | / | / | / | / | / | /
| hotdesking.startup_sip_server_enable | N(CP920) | Y | N | It enables or disables the phone to provide input field of SIP server on the logon wizard after startup when there is no registered account. Note: It works only if “phone_setting.logon_wizard” is set to 1 (Enabled). | 0-Disabled 1-Enabled |  | cmb |  | 0 | N | / | / | / | / | / | / | / | /
| hotdesking.startup_outbound_enable | N(CP920) | Y | N | It enables or disables the phone to provide input field of the outbound server on the logon wizard after startup when there is no registered account. Note: It works only if “phone_setting.logon_wizard” is set to 1 (Enabled). | 0-Disabled 1-Enabled |  | cmb |  | 0 | N | / | / | / | / | / | / | / | /
| phone_setting.logon_wizard_forever_wait | N(CP920) | Y | N | It enables or disables the phone to remain at the hot desking logon wizard even though timeout. | 0-Disabled 1-Enabled |  | cmb |  | 0 | N | / | / | / | / | / | / | / | /
Multiple Line Keys per Account | features.auto_linekeys.enable | N(T19(P) E2/CP920) | Y | N | It enables or disables to assign multiple line keys to associate with a specific account. Note: The number of the line keys is determined by “account.X.number_of_linekey”. | 0-Disabled 1-Enabled |  | cmb |  | 0 | N | Features > General Information > Auto Linekeys | / | / | / | / | / | / | /
| phone_setting.call_appearance.transfer_via_new_linekey | N(T19(P) E2/CP920) | N(VP59) | N | It enables or disables to distribute a transferring call to a new line key (the new line key is not seized). If all line keys are seized, the current line key will be used. Note: The number of the line keys is determined by “account.X.number_of_linekey”. The value configured by the parameter “account.X.phone_setting.call_appearance.transfer_via_new_linekey” takes precedence over that configured by this parameter. | 0-Disabled, the phone will transfer a call on the current line key. 1-Enabled |  | cmb |  | 1 | N |  | / | / | / | / | / | / | /
| phone_setting.call_appearance.conference_via_new_linekey | N(T19(P) E2/CP920) | N(VP59) | N | It enables or disables to distribute a conference call to a new line key (the new line key is not seized). If all line keys are seized, the current line key will be used. Note: The number of the line keys is determined by “account.X.number_of_linekey”. The value configured by the parameter “account.X.phone_setting.call_appearance.conference_via_new_linekey” takes precedence over that configured by this parameter. | 0-Disabled, the phone will place a new call using the current line key when pressing the Conf/Conference soft key. 1-Enabled, the phone will place a new call by automatically selecting a new line key (the corresponding line key is not seized) when pressing the Conf/Conference soft key. If all line keys are seized, the current line key will be used. |  | cmb |  | 1 | N |  | / | / | / | / | / | / | /
Default Account | static.features.default_account | N(T19(P) E2) | N(CP960) | N | It configures the default account. 1-Account 1 2-Account 2 3-Account 3 … 16-Account 16 100-PSTN 1 101-PSTN 2 For VP59/T58A/T57W/T54W/T48U/T48S/T48G/T46U/T46S/T46G/T29G, accounts 1-16. For T53W/T53/T43U/T42S/T42G, accounts 1-12. For T41P/T41S/T27G, accounts 1-6. For T40P/T40G/T23P/T23G, accounts 1-3. For T21(P) E2, accounts 1-2. For CP920: account 1, PSTN 1 and PSTN 2. CP960: account 1. | Integer from 1 to 16, 101, 102 |  |  |  | 1 | N | / | / | / | / | / | / | / | /
| features.show_default_account | Y | N(VP59) | N | It enables or disables the phone to display the label of the default account in the left of the status bar on the idle screen. Note: For T43U/T42G/T42S/T41P/T41S/T27G phones, the label of the default account is displayed in the middle bottom of the idle screen. It works only if “features.station_name.value” is left blank. | 0-Disabled 1-Enabled |  | cmb |  | 1 | N | / | / | / | / | / | / | / | /
| features.linekey_call_with_default_account | N(T19(P) E2/CP920) | N(CP960) | N | It enables or disables the phone to switch the default account when pressing the line key to dial. For example, the account on line 2 is not the default account, if this feature is enabled, when pressing the line key 2 to dial, the default account will switch to the account on line 2. | 0-Disabled 1-Enabled |  | cmb |  | 0 | N | / | / | / | / | / | / | / | /
Local Contact Files and Resource Upload | local_contact.data.url | Y | Y | N | It configures the access URL of the local contact file (*.xml). Example: local_contact.data.url = http://192.168.10.25/contact.xml Note: If "static.auto_provision.local_contact.backup.enable" is set to 1 (Enabled), the contacts in the contact file “contact.xml” downloaded from the provisioning server do not take effect. | URL within 511 characters |  |  |  | Blank | N | Directory > Local Directory > Import Local Directory File | / | / | / | / | / | / | /
| local_contact.data.delete | Y | N(VP59) | N | It deletes all local contacts. Example: local_contact.data.delete = http://localhost/all | String |  |  |  | Blank | N |  | / | / | / | / | / | / | /
| local_contact.photo.url | Y(Color Screen Phones) | Y | N | It configures the access URL of a contact avatar file. The format of the contact avatar must be *.png, *.jpg, *.bmp, *.jpeg. The contact avatar file should be uploaded to the provisioning server in advance. Example: local_contact.photo.url = tftp://192.168.10.25/Photo.jpg | URL within 511 characters |  |  |  | Blank | N | / | / | / | / | / | / | / | /
| local_contact.icon_image.url | Y(T57W/T48U/T48S/T48G) | N(VP59) | N | It configures the access URL of a contact icon file. The format of the contact icon must be *.png, *.jpg, *.bmp, *.jpeg. The contact icon file should be uploaded to the provisioning server in advance. Example: local_contact.icon_image.url = tftp://192.168.10.25/Photo.jpg | URL within 511 characters |  |  |  | Blank | N | / | / | / | / | / | / | / | /
| local_contact.image.url | Y(Color Screen Phones) | Y | N | It configures the access URL of a TAR contact avatar file. The format of the contact avatar must be *.png, *.jpg, *.bmp, *.jpeg. The contact avatar file should be compressed as a TAR file in advance and then place it to the provisioning server. Example: local_contact.image.url = tftp://192.168.10.25/photo.tar | URL within 511 characters |  |  |  | Blank | N | / | / | / | / | / | / | / | /
| local_contact.data_photo_tar.url | Y(Color Screen Phones) | Y | N | It configures the access URL of the compressed TAR file consisting of the avatars TAR file and contact XML file. All avatars needed for contacts should be compressed as a TAR file in advance. Example: local_contact.data_photo_tar.url = tftp://192.168.10.25/Contact.tar Note: The name of the avatars TAR file must be photo.tar (case-sensitive), and the name of the contact XML file must be ContactData.xml (case-sensitive). | URL within 511 characters |  |  |  | Blank | N |  | / | / | / | / | / | / | /
| local_contact.icon.url | Y(T57W/T48U/T48S/T48G) | Y | N | It configures the access URL of a TAR contact icon file. The format of the contact icon must be *.png, *.jpg, *.bmp. The contact icon file should be compressed as a TAR file in advance and then place it to the provisioning server. Example: local_contact.icon.url = tftp://192.168.10.25/photo2.tar | URL within 511 characters |  |  |  | Blank | N | / | / | / | / | / | / | / | /
Local Contacts Backup | static.auto_provision.local_contact.backup.enable | Y | Y | N | It enables or disables the phone to upload the <MAC>-contact.xml file to the server each time the contacts update and download the <MAC>-contact.xml file from the server during auto provisioning. Note: It does not affect the downloading of the contact avatar/icon files. | 0-Disabled, the phone will not upload the contact file “<MAC>-contact.xml” to the server, so the IP phone downloads the contacts in the “contact.xml” from the access URL configured by the parameter “local_contact.data.url” or “local_contact.data_photo_tar.url” during auto provisioning. 1-Enabled, the phone uploads the contact file “<MAC>-contact.xml” to the specific path configured by the parameter “static.auto_provision.local_contact.backup.path” each time the contacts update; and downloads the contacts in the “<MAC>-contact.xml” according to its MAC address from the specific path during auto provisioning. |  | cmb |  | 0 | N | / | / | / | / | / | / | / | /
| static.auto_provision.local_contact.backup.path | Y | Y | N | It configures a path or URL for the phone to upload/download the <MAC>-contact.xml file. If it is left blank, the phone connects to the provisioning server URL, and uploads/downloads the contact file “<MAC>-contact.xml”. Example: static.auto_provision.local_contact.backup.path = http://192.168.1.20/contact Once the contacts update, the phone will upload the contact file to the specified path “http://192.168.1.20/contact”. During auto provisioning, the phone downloads the contact file “<MAC>-contact.xml” from the specified path “http://192.168.1.20/contact”. Note: It works only if “static.auto_provision.local_contact.backup.enable” is set to 1 (Enabled). | String |  |  |  | Blank | N | / | / | / | / | / | / | / | /
| static.auto_provision.custom.upload_method | Y | Y | N | It configures the way the phone uploads the <MAC>-local.cfg file, <MAC>-calllog.xml file or <MAC>- contact.xml file to the provisioning server (for HTTP/HTTPS server only). | 0-PUT 1-POST |  | cmb | 0:PUT;1:POST | 0 | N | / | / | / | / | / | / | / | /
Favorites | local_contact.favorite.enable | Y | N(VP59) | N | It enables or disables the Favorites feature. | 0-Disabled 1-Enabled, the phone automatically assigns Speed Dial keys for favorite contacts. |  | cmb |  | 0 | N |  | / | / | / | / | / | / | /
| local.dsskey_type_config.mode | N(T19(P) E2/CP920) | N(VP59) | N | It configures which screen to enter by long pressing the line key or ext key. Note: It works only if “local_contact.favorite.enable” is set to 1 (Enabled). | 0-Enter the line key/ext key configuration screen 1-Enter the Add Contact screen |  | cmb |  | 0 | N |  | / | / | / | / | / | / | /
| phone_setting.favorite_sequence_type | Y(T57W/T54W/T53W/T53/T48U/T48S/T48G/T46U/T46S/T46G/T43U/T29G/T27G) | Y(T58A) | N | It configures the order of Speed Dial (Favorite) keys to be assigned automatically. Note: It works only if “local_contact.favorite.enable” is set to 1 (Enabled). To assign Ext key, make sure the expansion module has been connected to the phone in advance. | 0 - linekey > exp1 key > … > expN key 1 - exp1 key > … > expN key > linekey 2 - linekey page1 > page1 from exp1 to expN > page2 from exp1 to expN > … > linekey from page2 to page3 3-page1 from exp1 to expN > page2 from exp1 to expN > … > linekey Note: N is the number of your connected expansion modules. |  | cmb |  | 0 | N |  | / | / | / | / | / | / | /
Google Contacts | pm.gms_install_url | N | Y(T58A) | N | It configures the URL of the GMS core package. The GMS core package should be a specific version: open_gapps-arm-5.1-pico-20170709.zip. Please ask the distributor or Yealink FAE for the specific version of GMS core package. Example: pm.gms_install_url = http://192.168.10.25/open_gapps-arm-5.1-pico-20170713.zip | String |  |  |  | Blank | N |  | / | / | / | / | / | / | /
| pm.gms_uninstall | N | Y(T58A) | N | It uninstalls the GMS service. | Software package name or APK file name or Application name |  |  |  | Blank | N |  | / | / | / | / | / | / | /
| google_contact_server.enable | N(T48G/T46G/T42G/T41P/T29G) | Y(T58A) | N | For SIP phones: It enables or disables the phone to connect to the Google Contact Server. For Andriod phones: It enables or disables the Google contacts. Note: It works only if GMS core package is installed (configured by "pm.gms_install_url") successfully and Google account is added on the phone. | 0-Disabled 1-Enabled |  | cmb |  | 0 | N | Directory > Google Contacts > Google Contacts | Directory > Google Contacts > Google Contacts | Directory > Google Contacts > Google Contact Server | Settings > Basic Settings > Google Contacts > Google Contacts | / | / | / | /
| google_contact_server.display_mode | N(T48G/T46G/T42G/T41P/T29G) | N | N | It configures the display mode of the Google contacts. Note: It works only if "google_contact_server.enable" is set to 1 (Enabled). | 0-All downloaded Google contacts will be displayed on the phone. 1-Only the Google contacts whose number fields are not empty will be displayed on the phone. |  | cmb |  | 1 | N |  | / | / | / | / | / | / | /
LDAP | ldap.enable | Y | Y | Y | It enables or disables the LDAP feature on the IP phone. | 0-Disabled 1-Enabled |  | cmb |  | 0 | N | Directory > LDAP > Enable LDAP | / | / | / | / | / | / | /
| ldap.search_type | Y | N(VP59) | N | It configures the search type for LDAP contact look up. | 0-Prefix matching, the phone will search the LDAP contact numbers or names start with the entered character(s). 1-Approximate string matching, the phone will search the LDAP contact numbers or names contain the entered character(s). |  | cmb |  | 0 | N | / | / | / | / | / | / | / | /
| ldap.name_filter | Y | Y | Y | It configures the search criteria for LDAP contact names look up. The “*” symbol in the filter stands for any character. The “%” symbol in the filter stands for the name entered by the user. Example: ldap.name_filter = (¦(cn=%)(sn=%)) When the cn or sn of the LDAP contact matches the entered name, the record will be displayed on the phone screen. ldap.name_filter = (&(cn=*)(sn=%)) When the cn of the LDAP contact is set and the sn of the LDAP contact matches the entered name, the records will be displayed on the phone screen. ldap.name_filter = (!(cn=%)) When the cn of the LDAP contact does not match the entered name, the records will be displayed on the phone screen. | String within 99 characters |  |  |  | Blank | N | Directory > LDAP > LDAP Name Filter | / | / | / | / | / | / | /
| ldap.number_filter | Y | Y | Y | It configures the search criteria for LDAP contact numbers look up. The “*” symbol in the filter stands for any number. The “%” symbol in the filter stands for the number entered by the user. Example: ldap.number_filter = (¦(telephoneNumber=%)(mobile=%)(ipPhone=%)) When the number of the telephoneNumber, mobile or ipPhone of the contact record matches the search criteria, the record will be displayed on the phone screen. ldap.number_filter = (&(telephoneNumber=*)(mobile=%)) When the telephoneNumber of the LDAP contact is set and the mobile of the LDAP contact matches the entered number, the record will be displayed on the phone screen. | String within 99 characters |  |  |  | Blank | N | Directory > LDAP > LDAP Number Filter | / | / | / | / | / | / | /
| ldap.tls_mode | Y | Y | Y | It configures the connection mode between the LDAP server and the IP phone. | 0-LDAP—The unencrypted connection between the LDAP server and the IP phone (port 389 is used by default). 1-LDAP TLS Start—The TLS/SSL connection between the LDAP server and the IP phone (port 389 is used by default). 2-LDAPs—The TLS/SSL connection between the LDAP server and the IP phone (port 636 is used by default). |  | cmb | 0:LDAP;1:LDAP TLS Start;2:LDAPs | 0 | N | Directory > LDAP > LDAP TLS Mode | / | / | / | / | / | / | /
| ldap.host | Y | Y | Y | It configures the IP address or domain name of the LDAP server. | IP address or domain name |  |  |  | Blank | N | VP59/T58A/T57W/T54W/T53W/T53/CP960: Directory > LDAP > LDAP Server Address Other Phones: Directory > LDAP > Server Address | / | / | / | / | / | / | /
| ldap.port | Y | Y | Y | It configures the port of the LDAP server. | Integer from 1 to 65535 |  |  |  | 389 | N | Directory > LDAP > Port | / | / | / | / | / | / | /
| ldap.base | Y | Y | Y | It configures the LDAP search base which corresponds to the location of the LDAP phonebook from which the LDAP search request begins. The search base narrows the search scope and decreases directory search time. Example: ldap.base = dc=yealink,dc=cn | String within 99 characters |  |  |  | Blank | N | VP59/T58A/T57W/T54W/T53W/T53/CP960: Directory > LDAP > LDAP Base Other Phones: Directory > LDAP > Base | / | / | / | / | / | / | /
| ldap.user | Y | Y | Y | It configures the user name used to log into the LDAP server. This parameter can be left blank in case the server allows anonymity to log into. Otherwise you will need to provide the user name to log into the LDAP server. Example: ldap.user = cn=manager,dc=yealink,dc=cn | String within 99 characters |  |  |  | Blank | N | VP59/T58A/T57W/T54W/T53W/T53/CP960: Directory > LDAP > LDAP User Name Other Phones: Directory > LDAP > User Name | / | / | / | / | / | / | /
| ldap.password | Y | Y | Y | It configures the password to log into the LDAP server. This parameter can be left blank in case the server allows anonymous to log into. Otherwise you will need to provide the password to log into the LDAP server. | String within 99 characters |  |  |  | Blank | N | VP59/T58A/T57W/T54W/T53W/T53/CP960: Directory > LDAP > LDAP Password Other Phones: Directory > LDAP > Password | / | / | / | / | / | / | /
| ldap.max_hits | Y | Y | Y | It configures the maximum number of search results to be returned by the LDAP server. If the value of the “Max.Hits” is blank, the LDAP server will return all searched results. Please note that a very large value of the “Max. Hits” will slow down the LDAP search speed, therefore it should be configured according to the available bandwidth. | Integer from 1 to 1000 |  |  |  | 50 | N | Directory > LDAP > Max Hits (1~1000) | / | / | / | / | / | / | /
| ldap.name_attr | Y | Y | Y | It configures the name attributes of each record to be returned by the LDAP server. It compresses the search results. You can configure multiple name attributes separated by spaces. Example: ldap.name_attr = cn sn This requires the “cn” and “sn” attributes set for each contact record on the LDAP server. | String within 99 characters |  |  |  | Blank | N | Directory > LDAP > LDAP Name Attributes | / | / | / | / | / | / | /
| ldap.numb_attr | Y | Y | Y | It configures the number attributes of each record to be returned by the LDAP server. It compresses the search results. You can configure multiple number attributes separated by spaces. Example: ldap.numb_attr = mobile ipPhone This requires the “mobile” and “ipPhone” attributes set for each contact record on the LDAP server. | String within 99 characters |  |  |  | Blank | N | Directory > LDAP > LDAP Number Attributes | / | / | / | / | / | / | /
| ldap.display_name | Y | Y | Y | It configures the display name of the contact record displayed on the phone screen. The value must start with “%” symbol. Example: ldap.display_name = %cn The cn of the contact record is displayed on the phone screen. | String within 99 characters |  |  |  | Blank | N | Directory > LDAP > LDAP Display Name | / | / | / | / | / | / | /
| ldap.version | Y | Y | Y | It configures the LDAP protocol version supported by the IP phone. The version must be the same as the version assigned on the LDAP server. | 2 or 3 |  |  |  | 3 | N | Directory > LDAP > Protocol | / | / | / | / | / | / | /
| ldap.call_in_lookup | Y | Y | Y | It enables or disables the phone to perform an LDAP search when receiving an incoming call. | 0-Disabled 1-Enabled |  | cmb |  | 0 | N | Directory > LDAP > LDAP Lookup For Incoming Call | / | / | / | / | / | / | /
| ldap.call_out_lookup | Y | Y | Y | It enables or disables the phone to perform an LDAP search when placing a call. | 0-Disabled 1-Enabled |  | cmb |  | 1 | N | Directory > LDAP > LDAP Lookup For Callout | / | / | / | / | / | / | /
| ldap.ldap_sort | Y | Y | Y | It enables or disables the phone to sort the search results in alphabetical order or numerical order. | 0-Disabled 1-Enabled |  | cmb |  | 0 | N | Directory > LDAP > LDAP Sorting Results | / | / | / | / | / | / | /
| ldap.incoming_call_special_search.enable | Y | Y | Y | It enables or disables the phone to search the telephone numbers starting with ”+” symbol and “00” from the LDAP server if the incoming phone number starts with”+” or “00”. When completing the LDAP search, all the search results will be displayed on the phone screen. Example: If the phone receives an incoming call from the phone number 0044123456789, it will search 0044123456789 from the LDAP server first, if no result found, it will search +44123456789 from the server again. The phone will display all the search results. Note: It works only if “ldap.call_in_lookup” is set to 1 (Enabled). You may need to set “ldap.name_filter” to be (¦(cn=%)(sn=%)(telephoneNumber=%)(mobile=%)) for searching the telephone numbers starting with ”+” symbol. | 0-Disabled 1-Enabled |  | cmb |  | 0 | N | / | / | / | / | / | / | / | /
| ldap.numb_display_mode | Y | N(VP59) | N | It configures the display mode of the attribute name for the LDAP contact number. Note: It works only if “ldap.enable” is set to 1 (Enabled). | 0-NumberN (N is an increasing number), for example: Number1, Number2, Number3… 1-Attribute name pushed by the server |  | cmb |  | 0 | N | / | / | / | / | / | / | / | /
| ldap.customize_label | Y | Y | Y | It configures the display name of the LDAP phone book. If it is left blank, LDAP is displayed. Note: It works only if “ldap.enable” is set to 1 (Enabled).. | String within 99 characters |  |  |  | Blank | N | / | / | / | / | / | / | / | /
| ldap.extra_attr | Y(T57W/T54W/T48U/T48S/T46U/T46S) | N(VP59) | N | It configures the extra attributes of each record to be returned by the LDAP server. Multiple attributes are separated by spaces. Example: ldap.extra_attr = title lang This requires the "title" and “lang” extra attributes set for each contact record on the LDAP server. Note: It works only if “ldap.enable” is set to 1 (Enabled). | String |  |  |  | Blank | N | /
| ldap.display_extra_attr | Y(T57W/T54W/T48U/T48S/T46U/T46S) | N(VP59) | N | It configures the extra attributes list of each record to be displayed on the phone. The attribute must start with “%” symbol. Multiple attributes are separated by spaces. Example: ldap.display_extra_attr = %title %lang The title and lang of the contact record are displayed on the phone screen. Note: It works only if “ldap.enable” is set to 1 (Enabled). To display extra attributes in the talking screen for T58A phones, you need to set "phone_setting.contact_photo_display.enable" to 0 (Disabled). | String |  |  |  | Blank | N | /
| ldap.custom_extra_attr_name | Y(T57W/T54W/T48U/T48S/T46U/T46S) | N(VP59) | N | It configures the custom attribute names of each record that are displayed on the phone. The valid format is: <custom attribute name on the phone>%<attribute name on the server>. Multiple attribute names are separated by spaces. Example: ldap.custom_extra_attr_name = Comment%title Language%lang The phone screen displays "Comment: title of the contact record" and "Language: lang of the contact record". Note: It works only if “ldap.enable” is set to 1 (Enabled). | String |  |  |  | Blank | N | /
| ldap.anonymous_bind_operation.enable | N(T48G/T46G/T42G/T41P/T29G) | N(VP59) | N | It enables or disables the phone to use anonymous identity for accessing the LDAP directory. Note: It works only if “ldap.enable” is set to 1 (Enabled). | 0-Disabled 1-Enabled, if the authentication information is not configured on the phone, the phone can use the empty one to log into the LDAP server. But if the server does not allow anonymity to log into, the phone prompts users to enter the corresponding user name and password. |  | cmb |  | 1 | N | /
Remote Phone Book | remote_phonebook.data.X.url (X ranges from 1 to 5) | Y | Y | Y | It configures the access URL of the remote phone book. Note: For T40G/T40P/T23G/T23P/T21(P) E2/T19(P) E2 phones, the size of a remote phone book file should be less than 750K. For other phones, the size of a remote phone book file should be less than 1.5M. | URL within 511 characters |  |  |  | Blank | N | Directory > Remote Phone Book > Remote URL | / | / | / | / | / | / | /
| remote_phonebook.data.X.name (X ranges from 1 to 5) | Y | Y | Y | It configures the display name of the remote phone book item. | String within 99 characters |  |  |  | Blank | N | Directory > Remote Phone Book > Display Name | / | / | / | / | / | / | /
| remote_phonebook.data.X.username | Y | N(VP59) | N | It configures the user name used to access the remote phone book X. | String |  |  |  | Blank | N |  | / | / | / | / | / | / | /
| remote_phonebook.data.X.password | Y | N(VP59) | N | It configures the password used to access the remote phone book X. | String |  |  |  | Blank | N |  | / | / | / | / | / | / | /
| remote_phonebook.display_name | Y | Y | Y | It configures the display name of the remote phone book. If it is left blank, "Remote Phone Book" will be the display name. | String within 99 characters |  |  |  | Blank | N | / | / | / | / | / | / | / | /
| features.remote_phonebook.enable | Y | Y | Y | It enables or disables the phone to perform a remote phone book search for an incoming or outgoing call and display the matched results on the phone screen. | 0-Disabled 1-Enabled |  | cmb |  | 0 | N | Directory > Remote Phone Book > Incoming/Outgoing Call Lookup | / | / | / | / | / | / | /
| features.remote_phonebook.flash_time | Y | Y | Y | It configures how often to refresh the local cache of the remote phone book. If it is set to 3600, the phone will refresh the local cache of the remote phone book every 3600 seconds (1 hour). If it is set to 0, the phone will not refresh the local cache of the remote phone book. | 0, Integer from 3600 to 1296000 |  |  |  | 21600 | N | Directory > Remote Phone Book > Update Time Interval(Seconds) | / | / | / | / | / | / | /
| features.remote_phonebook.enter_update_enable | Y | Y | Y | It enables or disables the phone to refresh the local cache of the remote phone book at a time when accessing the remote phone book. | 0-Disabled 1-Enabled |  | cmb |  | 0 | N | / | / | / | / | / | / | / | /
Directory List | static.directory_setting.url | Y | N(VP59) | N | It configures the access URL of the custom directory file (favorite_setting.xml). | URL within 511 characters |  |  |  | Blank | N | Directory > Settings > Directory | / | / | / | / | / | / | /
| directory_setting.local_directory.enable | Y | N(VP59) | N | It enables or disables the users to access the local directory by pressing the Directory/Dir soft key or tapping the directory icon. | 0-Disabled 1-Enabled |  | cmb |  | 1 | N | / | / | / | / | / | / | / | /
| directory_setting.local_directory.priority | Y | N(VP59) | N | It configures the display priority of the local directory. | Integer greater than or equal to 0 |  |  |  | 1 | N | / | / | / | / | / | / | / | /
| directory_setting.history.enable | Y | N(VP59) | N | It enables or disables the users to access the history by pressing the Directory/Dir soft key or tapping the directory icon. | 0-Disabled 1-Enabled |  | cmb |  | 0 | N | / | / | / | / | / | / | / | /
| directory_setting.history.priority | Y | N(VP59) | N | It configures the display priority of the call log list. | Integer greater than or equal to 0 |  |  |  | 2 | N | / | / | / | / | / | / | / | /
| directory_setting.remote_phone_book.enable | Y | N(VP59) | N | It enables or disables the users to access the remote phone book by pressing the Directory/Dir soft key or tapping the directory icon. | 0-Disabled 1-Enabled |  | cmb |  | 0 | N | / | / | / | / | / | / | / | /
| directory_setting.remote_phone_book.priority | Y | N(VP59) | N | It configures the display priority of the remote phone book. | Integer greater than or equal to 0 |  |  |  | 4 | N | / | / | / | / | / | / | / | /
| directory_setting.ldap.enable | Y | N(VP59) | N | It enables or disables the users to access the LDAP by pressing the Directory/Dir soft key or tapping the directory icon. | 0-Disabled 1-Enabled |  | cmb |  | 0 | N | / | / | / | / | / | / | / | /
| directory_setting.ldap.priority | Y | N(VP59) | N | It configures the display priority of the LDAP. | Integer greater than or equal to 0 |  |  |  | 5 | N | / | / | / | / | / | / | / | /
Directory Search Settings | directory.search_type | Y | N(VP59) | Y | It configures the search type when searching the contact in Local Directory, Remote Phone Book, Network Directory or Blacklist. | 0-Approximate string matching, the phone will search the contact numbers or names contain the entered character(s). 1-Prefix matching, the phone will search the contact numbers or names start with the entered character(s). |  | cmb |  | 0 | N |  | / | / | / | / | / | / | /
| phone_setting.search.highlight_keywords.enable | Y(Color Screen Phones) | Y | N | It enables or disables the phone to highlight the matched characters in the search results. | 0-Disabled 1-Enabled |  | cmb |  | 0 | N | / | / | / | / | / | / | / | /
| phone_setting.search_t9.enable | N(T48G/T46G/T42G/T41P/T29G) | N(VP59) | N | It enables or disables the phone to perform an intelligent search when searching for contacts in the directory. | 0-Disabled, the phone only displays the search results of a number match. 1-Enabled |  | cmb |  | 1 | Y
Number Matching Settings | phone_setting.reverse_lookup.contact_list.replace.pattern | N(T48G/T46G/T42G/T41P/T29G) | N(VP59) | N | It configures the matching pattern used to identify the replaced string of the contact number. | Regular Expression |  |  |  | Blank | N | /
| phone_setting.reverse_lookup.contact_list.replace.with | N(T48G/T46G/T42G/T41P/T29G) | N(VP59) | N | It configures the string used to replace the certain matched one of the contact number. | String within 512 characters |  |  |  | Blank | N | /
| phone_setting.reverse_lookup.incoming_call.replace.pattern | N(T48G/T46G/T42G/T41P/T29G) | N(VP59) | N | It configures the matching pattern used to identify the replaced string of the caller's phone number. | Regular Expression |  |  |  | Blank | N | /
| phone_setting.reverse_lookup.incoming_call.replace.with | N(T48G/T46G/T42G/T41P/T29G) | N(VP59) | N | It configures the string used to replace the certain matched one of the caller's phone number. | String within 512 characters |  |  |  | Blank | N | /
Call Log | features.save_call_history | Y | Y | Y | It enables or disables the phone to log the call history (missed calls, placed calls, received calls and forwarded calls) in the call lists. Note: To log the missed calls, “account.X.missed_calllog” should be set to 1 (Enabled). | 0-Disabled, the phone cannot log the placed calls, received calls, missed calls and the forwarded calls in the call lists. 1-Enabled |  | cmb |  | 1 | N | Features > General Information > Save Call Log | Menu > Features > Others > General > History Record | Menu > Features > History Setting > History Record | Settings > Features > History Record > History Record | / | / | / | /
| features.call_log_show_num | Y | Y | N | It configures the display type of the other party’s information in the call log lists. Note: It works only if “features.save_call_history” is set to 1 (Enabled). | 0-Name, the name is displayed preferentially; if there is no name, the number is displayed 1-Number 2-Name & Number, the name and number are displayed; if there is no name, the number is displayed |  | cmb |  | 0 | N | Features > General Information > Call List Show Number | / | / | / | / | / | / | /
| features.calllog_detailed_information | Y | Y | N | It enables or disables the phone to indicate what happened to the call in the call log lists. It is applicable to the following scenarios: -Reject an incoming call -Forward an incoming call -The outgoing call is rejected -Transfer a call -Answer a transferred/forwarded call from the remote party; your call is transferred/forwarded to another party. Note: It works only if “features.save_call_history” is set to 1 (Enabled). | 0-Disabled 1-Enabled, you can get the detailed call-disposition information at the path via phone user interface: History > Option > Detail > Relation. |  | cmb |  | 1 | N |  | / | / | / | / | / | / | /
| features.save_init_num_to_history.enable | Y | Y | N | It enables or disables the phone to log the transfer party's phone number in the call history list. | 0-Disabled, the phone will log the transfer-to party's phone number in the call history list. 1-Enabled |  | cmb |  | 1 | N | / | / | / | / | / | / | / | /
| features.call_out_history_by_off_hook.enable | Y | N(VP59) | N | It enables or disables the phone to dial out automatically once you go off-hook or press the Speakerphone key in the call history list. | 0-Disabled 1-Enabled |  | cmb |  | 0 | N | / | / | / | / | / | / | / | /
| features.call_log_merge.enable | N(T48G/T46G/T42G/T41P/T29G) | N(VP59) | N | It enables or disables the phone to merge the same history records. Note: The merged entry only displays the initiation time of the last call. | 0-Disabled, each call is logged individually in the calls list. 1-Enabled, consecutive incomplete calls to/from the same party and in the same direction are merged into one record in the calls list. The merged entry displays the number of consecutive calls. |  | cmb |  | 0 | N |  | / | / | / | / | / | / | /
| features.local_calllog.received.replace_rule | N(T48G/T46G/T42G/T41P/T29G) | Y | N | It configures the string of the digit map to be applied to the numbers dialed from the call history list. Example: features.local_calllog.received.replace_rule = <00:x.¦<5:1>xx When you call the contact 001234567 from the call history list, the number +1234567 will be dialed out because "001234567" matches the "<00:+>x." in the digit map; When you call the contact 532 from the call history list, the number 132 will be dialed out because "532" matches the "<5:1>xx" in the digit map. Note: The records in the Placed Calls are not matched. | String |  |  |  | Blank | N |  | / | / | / | / | / | / | /
Call Logs Backup | static.auto_provision.local_calllog.backup.enable | Y | Y | N | It enables or disables the phone to upload the <MAC>-calllog.xml file to the server each time the call logs update and download the <MAC>-calllog.xml file from the server during auto provisioning. | 0-Disabled, the phone does not upload/download the call log file “<MAC>-calllog.xml” to the server. 1-Enabled, the phone uploads the call log file “<MAC>-calllog.xml” to the specific path configured by the parameter “static.auto_provision.local_calllog.backup.path” each time the call logs update; and downloads the call logs in the “<MAC>-calllog.xml” according to its MAC address from the specific path during auto provisioning. |  | cmb |  | 0 | N | / | / | / | / | / | / | / | /
| static.auto_provision.local_calllog.backup.path | Y | Y | N | It configures a path or URL for the phone to upload/download the <MAC>-calllog.xml file. If it is left blank, the phone connects to the provisioning server URL, and uploads/downloads the contact file “<MAC>-calllog.xml”. Example: static.auto_provision.local_calllog.backup.path = http://192.168.1.20/calllog Once the call logs update, the phone will upload the call log file to the specified path “http://192.168.1.20/calllog”. During auto provisioning, the phone downloads the call log file “<MAC>-calllog.xml” from the specified path “http://192.168.1.20/calllog”. Note: It works only if “static.auto_provision.local_calllog.backup.enable” is set to 1 (Enabled). | String |  |  |  | Blank | N | / | / | / | / | / | / | / | /
| static.auto_provision.local_calllog.write_delay.terminated | Y | Y | N | It configures the delay time (in seconds) for the phone to upload the <MAC>-calllog.xml file each time the call logs update. Note: It works only if “static.auto_provision.local_calllog.backup.enable” is set to 1 (Enabled). | Integer from 10 to 600 |  |  |  | 60 | N | / | / | / | / | / | / | / | /
| static.auto_provision.custom.upload_method | Y | Y | N | It configures the way the phone uploads the <MAC>-local.cfg file, <MAC>-calllog.xml file or <MAC>- contact.xml file to the provisioning server (for HTTP/HTTPS server only). | 0-PUT 1-POST |  | cmb | 0:PUT;1:POST | 0 | N | / | / | / | / | / | / | / | /
Replace Rule | dialplan.replace.prefix.X (X ranges from 1 to 100) | Y | Y | Y | It configures the entered number to be replaced. Note: It works only if “dialplan.digitmap.enable” and “account.X.dialplan.digitmap.enable” are set to 0 (Disabled). | String within 32 characters |  |  |  | Blank | N | Settings > Dial Plan > Replace Rule > Prefix | / | / | / | / | / | / | /
| dialplan.replace.replace.X (X ranges from 1 to 100) | Y | Y | Y | It configures the alternate number to replace the entered number. The entered number is configured by "dialplan.replace.prefix.X". Note: It works only if “dialplan.digitmap.enable” and “account.X.dialplan.digitmap.enable” are set to 0 (Disabled). | String within 32 characters |  |  |  | Blank | N | Settings > Dial Plan > Replace Rule > Replace | / | / | / | / | / | / | /
| dialplan.replace.line_id.X (X ranges from 1 to 100) | N(T19(P) E2) | Y | Y | It configures the desired line to apply the replace rule. The digit 0 stands for all lines. If it is left blank, the replace rule will apply to all lines on the phone. Multiple line IDs are separated by commas. Note: It works only if “dialplan.digitmap.enable” and “account.X.dialplan.digitmap.enable” are set to 0 (Disabled). | 0 to 16 (for VP59/T58A/T57W/T54W/T48U/T48S/T48G/T46U/T46S/T46G/T29G) 0 to 12 (for T53W/T53/T43U/T42S/T42G) 0 to 6 (for T41P/T41S/T27G) 0 to 3 (for T40P/T40G/T23P/T23G) 0 to 2 (for T21(P) E2) 0, 1 (for CP920/CP960) |  |  |  | Blank | N | Settings > Dial Plan > Replace Rule > Account | / | / | / | / | / | / | /
| dialplan_replace_rule.url | Y | Y | Y | It configures the access URL of the replace rule template file. Note: It works only if “dialplan.digitmap.enable” and “account.X.dialplan.digitmap.enable” are set to 0 (Disabled). | URL within 511 characters |  |  |  | Blank | N | / | / | / | / | / | / | / | /
Dial Now | dialplan.dialnow.rule.X (X ranges from 1 to 100) | Y | Y | Y | It configures the dial now rule (the string used to match the numbers entered by the user). When entered numbers match the predefined dial now rule, the phone will automatically dial out the numbers without pressing the send key. Example: dialplan.dialnow.rule.1 = 123 Note: It works only if “dialplan.digitmap.enable” and “account.X.dialplan.digitmap.enable” are set to 0 (Disabled). | String within 511 characters |  |  |  | Blank | N | Settings > Dial Plan > Dial Now > Rule | / | / | / | / | / | / | /
| dialplan.dialnow.line_id.X (X ranges from 1 to 100) | N(T19(P) E2) | Y | Y | It configures the desired line to apply the dial now rule. The digit 0 stands for all lines. If it is left blank, the dial-now rule will apply to all lines on the phone. Note: Multiple line IDs are separated by commas. It works only if “dialplan.digitmap.enable” and “account. X.dialplan.digitmap.enable” are set to 0 (Disabled). | 0 to 16 (for VP59/T58A/T57W/T54W/T48U/T48S/T48G/T46U/T46S/T46G/T29G) 0 to 12 (for T53W/T53/T43U/T42S/T42G) 0 to 6 (for T41P/T41S/T27G) 0 to 3 (for T40P/T40G/T23P/T23G) 0 to 2 (for T21(P) E2) 0, 1 (for CP920/CP960) |  |  |  | Blank | N | Settings > Dial Plan > Dial Now > Account | / | / | / | / | / | / | /
| phone_setting.dialnow_delay | Y | Y | Y | It configures the delay time (in seconds) for the dial now rule. When entered numbers match the predefined dial now rule, the phone will automatically dial out the entered number after the designated delay time. If it is set to 0, the phone will automatically dial out the entered number immediately. Note: It works only if the values of the parameters “dialplan.digitmap.enable” and “account. X.dialplan.digitmap.enable” are set to 0 (Disabled). | Integer from 0 to 14 |  |  |  | 1 | N | Features > General Information > Time Out for Dial Now Rule | / | / | / | / | / | / | /
| dialplan_dialnow.url | Y | Y | Y | It configures the access URL of the dial now template file. Note: It works only if “dialplan.digitmap.enable” and “account.X.dialplan.digitmap.enable” are set to 0 (Disabled). | URL within 511 characters |  |  |  | Blank | N | / | / | / | / | / | / | / | /
| dialplan.transfer.mode | Y | N(VP59) | N | It configures the transfer type the phone will perform when the entered transferee numbers match the Dial Now rule of the dial plan or the predefined string of the digit map. | 0-Semi-attended Transfer/Attended Transfer 1-Blind Transfer |  | cmb |  | 0 | N | / | / | / | / | / | / | / | /
Area Code | dialplan.area_code.code | Y | Y | Y | It configures the area code to be added before the entered numbers when dialing out. Note: The length of the entered number must be between the minimum length configured by the parameter “dialplan.area_code.min_len” and the maximum length configured by the parameter “dialplan.area_ code.max_len”. It works only if “dialplan.digitmap.enable” and “account.X.dialplan.digitmap.enable” are set to 0 (Disabled). | String within 16 characters |  |  |  | Blank | N | Settings > Dial Plan > Area Code > Code | / | / | / | / | / | / | /
| dialplan.area_code.min_len | Y | Y | Y | It configures the minimum length of the entered number. Note: It works only if “dialplan.digitmap.enable” and “account.X.dialplan.digitmap.enable” are set to 0 (Disabled). | Integer from 1 to 15 |  |  |  | 1 | N | Settings > Dial Plan > Area Code > Min Length (1-15) | / | / | / | / | / | / | /
| dialplan.area_code.max_len | Y | Y | Y | It configures the maximum length of the entered number. Note: The value must be larger than the minimum length. It works only if “dialplan.digitmap.enable” and “account.X.dialplan.digitmap.enable” are set to 0 (Disabled). | Integer from 1 to 15 |  |  |  | 15 | N | Settings > Dial Plan > Area Code > Max Length (1-15) | / | / | / | / | / | / | /
| dialplan.area_code.line_id | N(T19(P) E2) | Y | Y | It configures the desired line to apply the area code rule. The digit 0 stands for all lines. If it is left blank, the area code rule will apply to all lines on the IP phone. Note: Multiple line IDs are separated by commas. It works only if “dialplan.digitmap.enable” and “account. X.dialplan.digitmap.enable” are set to 0 (Disabled). | 0 to 16 (for VP59/T58A/T57W/T54W/T48U/T48S/T48G/T46U/T46S/T46G/T29G) 0 to 12 (for T53W/T53/T43U/T42S/T42G) 0 to 6 (for T41P/T41S/T27G) 0 to 3 (for T40P/T40G/T23P/T23G) 0 to 2 (for T21(P) E2) 0, 1 (for CP920/CP960) |  |  |  | Blank | N | Settings > Dial Plan > Area Code > Account | / | / | / | / | / | / | /
Block Out | dialplan.block_out.number.X (X ranges from 1 to 10) | Y | Y | Y | It configures the block out numbers. Example: dialplan.block_out.number.1 = 4321 When you dial the number “4321” on your phone, the dialing will fail and the phone screen will prompt "Forbidden Number". Note: It works only if “dialplan.digitmap.enable” and “account.X.dialplan.digitmap.enable” are set to 0 (Disabled). | String within 32 characters |  |  |  | Blank | N | Settings > Dial Plan > Block Out > BlockOut NumberX(X=1,2,…,10) | / | / | / | / | / | / | /
| dialplan.block_out.line_id.X (X ranges from 1 to 10) | N(T19(P) E2) | Y | Y | It configures the desired line to apply the block out rule. The digit 0 stands for all lines. If it is left blank, the block out rule will apply to all lines on the IP phone. Note: Multiple line IDs are separated by commas. It works only if “dialplan.digitmap.enable” and “account. X.dialplan.digitmap.enable” are set to 0 (Disabled). | 0 to 16 (for VP59/T58A/T57W/T54W/T48U/T48S/T48G/T46U/T46S/T46G/T29G) 0 to 12 (for T53W/T53/T43U/T42S/T42G) 0 to 6 (for T41P/T41S/T27G) 0 to 3 (for T40P/T40G/T23P/T23G) 0 to 2 (for T21(P) E2) 0, 1 (for CP920/CP960) |  |  |  | Blank | N | Settings > Dial Plan > Block Out > Account | / | / | / | / | / | / | /
Digit Map for All Lines | dialplan.digitmap.enable | Y | Y | N | It enables or disables the digit map feature. Note: The value configured by the parameter “account.X.dialplan.digitmap.enable” takes precedence over that configured by this parameter. | 0-Disabled 1-Enabled |  | cmb |  | 0 | N | / | / | / | / | / | / | / | /
| dialplan.digitmap.string | Y | Y | N | It configures the digit map pattern used for the dial plan. Example: dialplan.digitmap.string = <[2-9]x:86>3.T¦0x.!¦1xxx Note: The string must be compatible with the digit map feature of MGCP described in 2.1.5 of RFC 3435. It works only if “dialplan.digitmap.enable” or “account.X.dialplan.digitmap.enable” is set to 1 (Enabled). The value configured by the parameter “account.X.dialplan.digitmap.string” takes precedence over that configured by this parameter. | String within 2048 characters |  |  |  | [2-9]11 ¦ 0T ¦ 011xxx.T ¦ [0-1][2-9]xx xxxxxxx ¦ [2-9]xx xxxxxxx ¦ [2-9]xxxT ¦ **x.T ¦ +x.T¦ 00x.T | N | / | / | / | / | / | / | / | /
| dialplan.digitmap.interdigit_long_timer | Y | Y | N | It configures the time (in seconds) for the phone to wait before dialing an entered number if it matches part of any string of the digit map. If it is set to 0, the phone will not dial the entered number if only a partial match exists. The value of this parameter should be greater than that configured by the parameter “dialplan. digitmap.interdigit_short_timer”. For example: dialplan.digitmap.string = 1xxT¦xxxxx<T1> dialplan.digitmap.interdigit_long_timer = 10 dialplan.digitmap.interdigit_short_timer = 5 When you enter 1, it matches part of two-digit maps, the phone tries to wait 10 seconds and then dials out 1 if no numbers entered; When you enter 15, it also matches part of two-digit maps, the phone tries to wait 10 seconds and then dials out 15 if no numbers entered; When you enter 153, it also matches part of two-digit maps, the phone tries to wait 10 seconds. But after waiting for 5 seconds, it completely matches the first digit map and then immediately dials out 153. Note: It works only if “dialplan.digitmap.enable” or “account.X.dialplan.digitmap.enable” is set to 1 (Enabled). The value configured by the parameter “account.X.dialplan.digitmap.interdigit_long_timer” takes precedence over that configured by this parameter. | Integer from 0 to 255 |  |  |  | 10 | N | / | / | / | / | / | / | / | /
| dialplan.digitmap.interdigit_short_timer | Y | Y | N | It configures the timeout interval (in seconds) for any string of digit map. The phone will wait this many seconds before matching the entered digits to the dial plan and placing the call. Note: It works only if “dialplan.digitmap.enable” or “account.X.dialplan.digitmap.enable” is set to 1 (Enabled). The value configured by the parameter “account.X.dialplan.digitmap.interdigit_short_timer” takes precedence over that configured by this parameter. | Single configuration (configure a specific value for the timer letter “T” for all strings with “T” of the digit map) Example: dialplan.digitmap.interdigit_short_timer = 5 If “dialplan.digitmap.string” is set to <[2-9]x:86>3.T¦0T, the phone will wait 5 seconds before matching the entered digits to this dial plan and placing the call. Distribution configuration (configure a string of positive integers separated by “¦” for each string of the digit map in the corresponding position) If there are more digit maps than timeout values, the last timeout is applied to the extra digit map. If there are more timeout values than digit maps, the extra timeout values are ignored. Example: dialplan.digitmap.interdigit_short_timer = 4¦5¦3¦6¦2¦1 If “dialplan.digitmap.string” is set to <[2-9]x:86>3.T¦2T¦1xxT¦0x.!¦[2-9]11T, 4 is applied to the “<[2- 9]x:86>3.T” digit map, 5 is applied to “2T” digit map, 3 is applied to “1xxT” digit map, 6 is applied to “0x.!” digit map, 2 is applied to the “[2-9]11T” digit map, the last digit 1 is ignored. |  |  |  | 3 | N | / | / | / | / | / | / | / | /
| dialplan.digitmap.no_match_action | Y | Y | N | It configures the behavior when an impossible digit map match occurs. Note: It works only if “dialplan.digitmap.enable” or “account.X.dialplan.digitmap.enable” is set to 1 (Enabled). The value configured by the parameter “account.X.dialplan.digitmap.no_match_action” takes precedence over that configured by this parameter. | 0-prevent users from entering a number and immediately dial out the entered numbers 1-the dialing will fail and the phone screen will prompt “Forbidden Number” 2-allow users to accumulate digits and dispatch call manually with the send key or automatically dial out the entered number after a certain period of time configured by the parameter “dialplan.digitmap.interdigit_long_timer” |  |  |  | 0 | N | / | / | / | / | / | / | / | /
| dialplan.digitmap.active.on_hook_dialing | Y | Y | N | It enables or disables the entered numbers to match the predefined string of the digit map in real time. It is only applicable to the on-hook dialing. Note: It works only if “dialplan.digitmap.enable” or “account.X.dialplan.digitmap.enable” is set to 1 (Enabled). The value configured by the parameter “account.X.dialplan.digitmap.active.on_hook_dialing” takes precedence over that configured by this parameter. | 0-Disabled 1-Enabled |  | cmb |  | 0 | N | / | / | / | / | / | / | / | /
| dialplan.digitmap.apply_to.on_hook_dial | Y | Y | N | It enables or disables the entered number to match the predefined string of the digit map after pressing a send key when dialing on-hook or pressing the DSS key (for example, speed dial, BLF or prefix key). Note: It works only if “dialplan.digitmap.enable” or “account.X.dialplan.digitmap.enable” is set to 1 (Enabled). The value configured by the parameter “account.X.dialplan.digitmap.apply_to.on_hook_dial” takes precedence over that configured by this parameter. | 0-Disabled 1-Enabled |  | cmb |  | 1 | N | / | / | / | / | / | / | / | /
| dialplan.digitmap.apply_to.directory_dial | Y | Y | N | It enables or disables the digit map to be applied to the numbers dialed from the directory. Note: It works only if “dialplan.digitmap.enable” or “account.X.dialplan.digitmap.enable” is set to 1 (Enabled). The value configured by the parameter “account.X.dialplan.digitmap.apply_to.directory_dial” takes precedence over that configured by this parameter. | 0-Disabled 1-Enabled |  | cmb |  | 1 | N | / | / | / | / | / | / | / | /
| dialplan.digitmap.apply_to.history_dial | Y | Y | N | It enables or disables the digit map to be applied to the numbers (received calls or missed calls) dialed from call history list. Note: It works only if “dialplan.digitmap.enable” or “account.X.dialplan.digitmap.enable” is set to 1 (Enabled). The value configured by the parameter “account.X.dialplan.digitmap.apply_to.history_dial” takes precedence over that configured by this parameter. | 0-Disabled 1-Enabled |  | cmb |  | 0 | N | / | / | / | / | / | / | / | /
| dialplan.digitmap.apply_to.forward | Y | Y | N | It enables or disables the digit map to be applied to the numbers that you want to forward to when performing call forward. Note: It works only if “dialplan.digitmap.enable” or “account.X.dialplan.digitmap.enable” is set to 1 (Enabled). The value configured by the parameter “account.X.dialplan.digitmap.apply_to.forward” takes precedence over that configured by this parameter. | 0-Disabled 1-Enabled, the incoming calls will be forwarded to the desired destination number according to the string of the digit map. |  | cmb |  | 1 | N | / | / | / | / | / | / | / | /
| dialplan.digitmap.apply_to.press_send | Y | Y | N | It enables or disables the entered number to match the predefined string of the digit map after pressing a send key. It is only applicable to the off-hook dialing. The off-hook dialing includes: pick up the handset, press the Speakerphone key or press the line key when the phone is idle. Note: It works only if “dialplan.digitmap.enable” or “account.X.dialplan.digitmap.enable” is set to 1 (Enabled). The value configured by the parameter “account.X.dialplan.digitmap.apply_to.press_send” takes precedence over that configured by this parameter. | 0-Disabled 1-Enabled |  | cmb |  | 1 | N | / | / | / | / | / | / | / | /
| dialplan.digitmap.apply_to.prefix_key | Y | Y | N | It enables or disables the phone to apply the predefined string of the digit map after pressing a Prefix key. Note: It works only if “dialplan.digitmap.enable” or “account.X.dialplan.digitmap.enable” is set to 1 (Enabled). | 0-Disabled 1-Enabled |  | cmb |  | 1 | N |  | / | / | / | / | / | / | /
Emergency Dialplan and Enhanced 911 | dialplan.emergency.enable | Y | Y | Y | It enables or disables the Emergency dialplan feature. | 0-Disabled 1-Enabled |  | cmb |  | 1 | N |  | / | / | / | / | / | / | /
| dialplan.emergency.asserted_id_source | Y | Y | Y | It configures the precedence of the source of emergency outbound identities when placing an emergency call. Note: If the obtained LLDP-MED ELIN value is blank and no custom outbound identity, the PAI header will not be included in the SIP INVITE request. It works only if “dialplan.emergency.enable” is set to 1 (Enabled). | ELIN-If it is set to ELIN, the outbound identity used in the P-Asserted-Identity (PAI) header of the SIP INVITE request is taken from the network using an LLDP-MED Emergency Location Identifier Number (ELIN). The custom outbound identity configured by “dialplan.emergency.custom_asserted_id” will be used if the phone fails to get the LLDP-MED ELIN value. CUSTOM-If it is set to CUSTOM, the custom outbound identity configured by “dialplan.emergency.custom_asserted_id” will be used; if “dialplan.emergency.custom_asserted_id” is left blank, the LLDP-MED ELIN value will be used. HELD-If it is set to HELD, the phone will use the HELD protocol to retrieve location information from the Location Information Server. GENBAND-If it is set to GENBAND, Ribbon E911 feature is enabled, the location ID will be added to the INVITE and REGISTER SIP messages. |  |  |  | ELIN | N | / | / | / | / | / | / | / | /
| dialplan.emergency.asserted_id.sip_account | Y | Y | N | It configures the account to be used to retrieve E911 location information. | T58A/T57W/T54W/T48U/T48S/T48G/T46U/T46S/T46G/T29G: Integer from 1 to 16; T53W/T53/T43U/T42S/T42G: Integer from 1 to 12; T41P/T41S/T27G: Integer from 1 to 6; T40P/T40G/T23P/T23G: Integer from 1 to 3; T21(P) E2: Integer from 1 to 2; T19(P) E2/CP920/CP960: 1. |  |  |  | 1 | N |  | / | / | / | / | / | / | /
| dialplan.emergency.custom_asserted_id | Y | Y | Y | It configures the custom outbound identity when placing an emergency call. Note: It works only if “dialplan.emergency.enable” is set to 1 (Enabled) and “dialplan.emergency.asserted_ id_source” is not set to HELD. | 10-25 digits - for example, 1234567890. The SIP URI constructed from the number and SIP server (for example, abc.com) is included in the P-Asserted-Identity (PAI) header (for example, <sip:1234567890@- abc.com>). SIP URI - for example, sip:1234567890123@abc.com. The full URI is included in the P-Asserted-Identity (PAI) header and the address will be replaced by the emergency server (for example, <sip:1234567890123@emergency.com>). TEL URI - for example, tel:+16045558000. The full URI is included in the P-Asserted-Identity (PAI) header (for example, <tel:+16045558000>). |  |  |  | Blank | N | / | / | / | / | / | / | / | /
| dialplan.emergency.server.X.address (X ranges from 1 to 3) | Y | Y | Y | It configures the IP address or domain name of the emergency server X to be used for routing calls. Note: If the account information has been configured (no matter whether the account registration succeeds or fails), the emergency calls will be dialed using the following priority: SIP server>emergency server; if not, the emergency server will be used. It works only if “dialplan.emergency.enable” is set to 1 (Enabled) and “dialplan.emergency.asserted_id_source” is not set to HELD. | IP address or domain name |  |  |  | Blank | N | / | / | / | / | / | / | / | /
| dialplan.emergency.server.X.port (X ranges from 1 to 3) | Y | Y | Y | It configures the port of emergency server X to be used for routing calls. Note: It works only if “dialplan.emergency.enable” is set to 1 (Enabled) and “dialplan.emergency.asserted_ id_source” is not set to HELD. | Integer from 1 to 65535 |  |  |  | 5060 | N | / | / | / | / | / | / | / | /
| dialplan.emergency.server.X.transport_type (X ranges from 1 to 3) | Y | Y | Y | It configures the transport protocol the phones use to communicate with the emergency server X. Note: It works only if “dialplan.emergency.enable” is set to 1 (Enabled) and “dialplan.emergency.asserted_ id_source” is not set to HELD. | 0-UDP 1-TCP 2-TLS 3-DNS-NAPTR |  | cmb | 0:UDP;1:TCP;2:TLS;3:DNS-NAPTR | 0 | N | / | / | / | / | / | / | / | /
| dialplan.emergency.X.value (X ranges from 1 to 255) | Y | Y | Y | It configures the emergency number to use on your phones so a caller can contact emergency services in the local area when required. Note: It works only if “dialplan.emergency.enable” is set to 1 (Enabled) and “dialplan.emergency.asserted_ id_source” is not set to HELD. | number or SIP URI |  |  |  | When X = 1, the default value is 911; When X = 2-255, the default value is Blank. | N | / | / | / | / | / | / | / | /
| dialplan.emergency.X.server_priority (X ranges from 1 to 255) | Y | Y | Y | It configures the priority of which the emergency servers to be used first. Multiple values are separated by commas. The servers to be used in the order listed (left to right). The IP phone tries to make emergency calls using the emergency server with higher priority, and then with lower priority. The IP phone tries to send the INVITE request to each emergency server three times. Note: If the account information has been configured (no matter whether the account registration succeeds or fails), the emergency calls will be dialed using the following priority: SIP server>emergency server; if not, the emergency server will be used. It works only if “dialplan.emergency.enable” is set to 1 (Enabled). and “dialplan.emergency.asserted_id_source” is not set to HELD. | a combination of digits 1, 2 and 3 |  |  |  | 1, 2, 3 | N | / | / | / | / | / | / | / | /
| dialplan.emergency.held.server_url | Y | N(VP59) | N | It configures the primary Location Information Server URL for the phone to send HELD location request. Note: It works only if “dialplan.emergency.enable” is set to 1 (Enabled) and “dialplan.emergency.asserted_ id_source” is set to HELD. | String |  |  |  | Blank | N |  | / | / | / | / | / | / | /
| dialplan.emergency.held.secondary.server_url | N(T48G/T46G/T42G/T41P/T29G) | N(VP59) | N | It configures the secondary Location Information Server URL for the phone to send HELD location request. Note: It works only if “dialplan.emergency.enable” is set to 1 (Enabled) and “dialplan.emergency.asserted_ id_source” is set to HELD. | String |  |  |  | Blank | N
| dialplan.emergency.held.request_type | Y | N(VP59) | N | It configures the type of the location request message. Note: It works only if “dialplan.emergency.enable” is set to 1 (Enabled) and “dialplan.emergency.asserted_ id_source” is set to HELD. | SIMPLE or REDSKY If it is set to SIMPLE, the phone will send the location request message defined in RFC5985. If it is set to REDSKY, the phone will send the location request message defined by REDSKY. |  |  |  | SIMPLE | N |  | / | / | / | / | / | / | /
| dialplan.emergency.held.request_element.X.name | Y | N(VP59) | N | It configures the custom element name to be sent in a location request message. For example: dialplan.emergency.held.request_element.1.name = mac dialplan.emergency.held.request_element.2.name = companyID dialplan.emergency.held.request_element.3.name = nai Note: It works only if “dialplan.emergency.enable” is set to 1 (Enabled) and “dialplan.emergency.asserted_ id_source” is set to HELD. | String |  |  |  | Blank | N |  | / | / | / | / | / | / | /
| dialplan.emergency.held.request_element.X.value | Y | N(VP59) | N | It configures the custom element value to be sent in a location request message. For example: dialplan.emergency.held.request_element.1.value = 001565B38ECB dialplan.emergency.held.request_element.2.value = 6f2f2d50-c385-4b72-b84a-ce0ca3a77cb7 dialplan.emergency.held.request_element.3.value = 8611@pbx.yealink.com Note: It works only if “dialplan.emergency.enable” is set to 1 (Enabled) and “dialplan.emergency.asserted_ id_source” is set to HELD. | String |  |  |  | Blank | N |  | / | / | / | / | / | / | /
Hotline | features.hotline_number | Y | Y | N | It configures the hotline number that the phone automatically dials out when you lift the handset, press the Speakerphone/off-hook key or the line key. Leaving it blank disables hotline feature. Note: Line key is not applicable to T19(P) E2/CP920 phones, handset and Speakerphone key are not applicable to CP920 phones; the off-hook key is only applicable to CP920 phones. | String within 32 characters |  |  |  | Blank | N | Features > General Information > Hotline Number | Menu > Features > Others > Hot Line > Hotline Number | Menu > Features > Hot Line > Hotline Number | Settings > Features > Hot Line > Number | / | / | / | /
| features.hotline_delay | Y | Y | N | It configures the waiting time (in seconds) for the phone to automatically dial out the preset hotline number. If it is set to 0 (0s), the phone will immediately dial out the preset hotline number when you lift the handset, press the Speakerphone/off-hook key or press the line key. If it is set to a value greater than 0, the phone will wait the designated seconds before dialing out the preset hotline number when you lift the handset, press the Speakerphone/off-hook key or press the line key. Note: Line key is not applicable to T19(P) E2/CP920 phones, handset and Speakerphone key are not applicable to CP920 phones; the off-hook key is only applicable to CP920 phones. | Integer from 0 to 10 |  |  |  | 4 | N | Features > General Information > Hotline Delay(0~10s) | Menu > Features > Others > Hot Line > Hotline Delay | Menu > Features > Hot Line > Hotline Delay | Settings > Features > Hot Line > Hotline Delay | / | / | / | /
Live Dialpad | phone_setting.predial_autodial | Y | Y | N | It enables or disables the live dialpad feature. | 0-Disabled 1-Enabled, the phone will automatically dial out the entered phone number on the pre-dialing screen without pressing a send key. |  | cmb |  | 0 | N | Settings > Preference > Live Dialpad | / | / | / | / | / | / | /
| phone_setting.inter_digit_time | Y | Y | N | It configures the delay time (in seconds) for the phone to automatically dial out the entered phone number without pressing a send key. Note: It works only if “phone_setting.predial_autodial” is set to 1 (Enabled). | Integer from 1 to 14 |  |  |  | 4 | N | Settings > Preference > Inter Digit Time (1~14s) | / | / | / | / | / | / | /
Auto Redial | auto_redial.enable | Y | Y | N | It enables or disables the phone to automatically redial the last dialed number when the callee is temporarily unavailable. | 0-Disabled 1-Enabled |  | cmb |  | 0 | N | Features > General Information > Auto Redial | Menu > Features > Others > Auto Redial > Auto Redial | Menu > Features > Auto Redial > Auto Redial | Settings > Features > Auto Redial > Auto Redial | / | / | / | /
| auto_redial.interval | Y | Y | N | It configures the interval (in seconds) for the phone to wait between redials. The phone redials the last dialed number at regular intervals till the callee answers the call. | Integer from 1 to 300 |  |  |  | 10 | N | Features > General Information > Auto Redial Interval (1~300s) | Menu > Features > Others > Auto Redial > Redial Interval | Menu > Features > Auto Redial > Redial Interval | Settings > Features > Auto Redial > Redial Interval | / | / | / | /
| auto_redial.times | Y | Y | N | It configures the auto redial times when the callee is temporarily unavailable. The phone tries to redial the callee as many times as configured till the callee answers the call. | Integer from 1 to 300 |  |  |  | 10 | N | Features > General Information > Auto Redial Times (1~300) | Menu > Features > Others > Auto Redial > Redial Times | Menu > Features > Auto Redial > Redial Times | Settings > Features > Auto Redial > Redial Times | / | / | / | /
| features.redial_via_local_sip_server.enable | Y | Y | N | It configures the phone to redial via local SIP server or remote SIP server. | 0-Remote SIP Server 1-Local SIP Server |  | cmb |  | 1 | N | / | / | / | / | / | / | / | /
Password Dial | features.password_dial.enable | Y | Y | N | It enables or disables the phone to partly display the callee number when placing a call. | 0-Disabled 1-Enabled |  | cmb |  | 0 | N | Features > General Information > PswDial | / | / | / | / | / | / | /
| features.password_dial.prefix | Y | Y | N | It configures the prefix that the number starts with this prefix will be partly displayed. Example: features.password_dial.prefix = 12 Note: It works only if “features.password_dial.enable” is set to 1 (Enabled). | String within 32 characters |  |  |  | Blank | N | Features > General Information > PswPrefix | / | / | / | / | / | / | /
| features.password_dial.length | Y | Y | N | It configures how many digits to be displayed as asterisks. Example: features.password_dial.length = 3 If you set the prefix to 12 and the length to 3, when you want to dial the number 123456, the entered number is displayed as 12***6 on the phone screen. Note: It works only if “features.password_dial.enable” is set to 1 (Enabled). | Integer from 0 to 32 |  |  |  | Blank | N | Features > General Information > PswLength | / | / | / | / | / | / | /
Call Timeout | phone_setting.ringback_timeout | Y | Y | Y | It configures the duration time (in seconds) in the ringback state. If it is set to 180, the phone will cancel the dialing if the call is not answered after 180 seconds. | Integer from 0 to 3600 |  |  |  | 180 | N | / | / | / | / | / | / | / | /
Call Number Filter | features.call_num_filter | Y | Y | Y | It configures the characters the phone filters when dialing. If the dialed number contains configured characters, the phone will automatically filter these characters when dialing. Example: features.call_num_filter = - If you dial 3-61, the phone will filter the character - and then dial out 361. Note: If it is left blank, the phone will not automatically filter any characters when dialing. | String within 99 characters |  |  |  | , -() | N | Features > General Information > Call Number Filter | / | / | / | / | / | / | /
IP Address Call | features.direct_ip_call_enable | Y | Y | Y | It enables or disables to allow IP address call. Note: If you want to receive an IP address call, make sure “sip.trust_ctrl” is set to 0 (Disabled). | 0-Disabled 1-Enabled |  | cmb |  | 1 | N | Features > General Information > Allow IP Call | / | / | / | / | / | / | /
Ignoring Incoming Calls | features.ignore_incoming_call.enable | Y | N(VP59) | N | It enables or disables the IP phone to ignore the incoming call. | 0-Disabled 1-Enabled, the incoming call is still in the progress and is not rejected, the user can choose to answer it or not, or perform other features. |  | cmb |  | 0 | N | / | / | / | / | / | / | / | /
Off Hook Answering | features.off_hook_answer.enable | N(CP920) | N(CP960) | N | It enables or disables the phone to answer an incoming call by picking up the handset, pressing the Speakerphone key or pressing the HEADSET key directly. | 0-Disabled, the user needs to press the corresponding line key, the Answer soft key or the OK key to answer an incoming call after picking up the handset, pressing the Speakerphone key or pressing the HEADSET key. 1-Enabled |  | cmb |  | 1 | N | / | / | / | / | / | / | / | /
Auto Answer | features.ip_call.auto_answer.enable | Y | Y | N | It enables or disables the auto answer feature for IP call. Note: It works only if “features.direct_ip_call_enable" is set to 1 (Enabled). The phone cannot automatically answer the incoming IP call when the IP phone is in a call or dialing even if IP call auto answer is enabled. | 0-Disabled 1-Enabled, the phone can automatically answer the IP call. |  | cmb |  | 0 | N | Features > General Information > IP Direct Auto Answer | / | / | / | / | / | / | /
| features.auto_answer.first_call_only | Y | N(VP59) | N | It enables or disables the phone to only automatically answer the incoming call when the phone is idle. Note: It works only if “account.X.auto_answer” or “features.ip_call.auto_answer.enable” is set to 1 (Enabled). | 0-Disabled. If there is an incoming call arrived when the phone is in a call or dialing, the phone will automatically answer after you end the current call or cancel the dialing. 1-Enabled. The phone can only automatically answer the incoming call arrived when the phone is idle. If there is an incoming call arrived when the phone is in a call or dialing, you have to manually pick up the incoming call. |  | cmb |  | 1 | N | / | / | / | / | / | / | / | /
| features.auto_answer_delay | Y | Y | N | It configures the delay time (in seconds) before the phone automatically answers an incoming call. Note: For the call coming from a SIP account, it works only if “account.X.auto_answer” is set to 1 (Enabled). | T48G/T46G/T42G/T41P/T29G/VP59: Integer from 1 to 4 Other Phones: Integer from 1 to 60 |  |  |  | 1 | N | Features > General Information > Auto Answer Delay | / | / | / | / | / | / | /
| features.auto_answer_tone.enable | Y | Y | N | It enables or disables the phone to play a warning tone when an incoming call is automatically answered. Note: For the call coming from a SIP account, it works only if “account.X.auto_answer” is set to 1 (Enabled). | 0-Disabled 1-Enabled |  | cmb |  | 1 | N | Features > General Information > Enable Auto Answer Tone | / | / | / | / | / | / | /
| features.auto_answer.ring_type | N(T48G/T46G/T42G/T41P/T29G) | N(VP59) | N | It configures a ring tone the phone plays before the incoming call is automatically answered. Note: It works only if “features.auto_answer_tone.enable” is set to 1 (Enabled). | 0 (beep tone) Ring1.wav, Ring2.wav, Ring3.wav, Ring4.wav, Ring5.wav, Ring6.wav, Ring7.wav, Ring8.wav, Silent.wav, Splash.wav or custom ring tone name (for example, Customring.wav) |  |  |  | 0 | N | /
| features.custom_auto_answer_tone.enable | Y | N(VP59) | N | It configures the type of auto answer tone. Note: It works only if “features.auto_answer_tone.enable” is set to 1 (Enabled). | 0-One beep 1-Double beep |  | cmb |  | 1 | N | / | / | / | / | / | / | / | /
| features.mute.autoanswer_mute.enable | Y | N(VP59) | N | It enables or disables the auto answer mute feature. Note: It works only if “account.X.auto_answer” and “features.allow_mute” are set to 1 (Enabled). It is not available to the intercom call. | 0-Disabled 1-Enabled, the phone will mute the microphone when an incoming call is automatically answered, and then the other party cannot hear you. |  | cmb |  | 0 | N | / | / | / | / | / | / | / | /
Anonymous Call Rejection | features.anonymous_response_code | Y | Y | N | It configures the code the phone responds with to the server when it receives an anonymous call. Note: It works only if “account.X.reject_anonymous_call“ is set to 1 (On). | Integer from 0 to 65535 |  |  |  | 433 | N | / | / | / | / | / | / | / | /
Call Waiting | call_waiting.enable | Y | Y | Y | It enables or disables the call waiting feature. | 0-Disabled, a new incoming call is automatically rejected by the phone with a busy message during a call. 1-Enabled, the phone screen will present a new incoming call during a call. |  | cmb |  | 1 | N | Features > General Information > Call Waiting | Menu > Features > Call Waiting > Call Waiting | Menu > Features > Call Waiting > Call Waiting | Settings > Features > Call Waiting > Call Waiting | OK > Call Features > Call Waiting > Status | Menu > Features > Call Waiting > Call Waiting | Menu > Features > Call Waiting > Status | /
| call_waiting.tone | Y | Y | Y | It enables or disables the phone to play the call waiting tone when the phone receives an incoming call during a call. Note: It works only if “call_waiting.enable” is set to 1 (Enabled). | 0-Disabled 1-Enabled |  | cmb |  | 1 | N | Features > Audio > Call Waiting Tone | Menu > Features > Call Waiting > Play Tone | Menu > Features > Call Waiting > Play Tone | Settings > Features > Call Waiting > Play Tone | OK > Call Features > Call Waiting > Tone | Menu > Features > Call Waiting > Play Tone | Menu > Features > Call Waiting > Tone | /
| call_waiting.on_code | Y | Y | Y | It configures the call waiting on code. The phone will send the code to activate call waiting on server-side when you activate it on the phone. | String within 32 characters |  |  |  | Blank | N | Features > General Information > Call Waiting On Code | Menu > Features > Call Waiting > On Code | Menu > Features > Call Waiting > On Code | Settings > Features > Call Waiting > On Code | / | / | / | /
| call_waiting.off_code | Y | Y | Y | It configures the call waiting off code. The phone will send the code to deactivate call waiting on server-side when you deactivate it on the phone. | String within 32 characters |  |  |  | Blank | N | Features > General Information > Call Waiting Off Code | Menu > Features > Call Waiting > Off Code | Menu > Features > Call Waiting > Off Code | Settings > Features > Call Waiting > Off Code | / | / | / | /
DND Settings | features.dnd.allow | Y | N(VP59) | Y | It enables or disables the DND feature. | 0-Disabled, DND cannot be activated and users are not allowed to configure DND on the phone. 1-Enabled |  | cmb |  | 1 | N | / | / | / | / | / | / | / | /
| features.dnd_mode | N(T19(P) E2/CP920) | N(CP960) | N | It configures the DND mode for the IP phone. Note: It works only if “features.dnd.allow” is set to 1 (Enabled). | 0-Phone, DND feature is effective for the phone system. 1-Custom, you can configure DND feature for each or all accounts. |  | cmb | 0-Phone;1-Custom | 0 | N | Features > Forward&DND > DND > Mode | / | / | / | / | / | / | /
| features.keep_dnd.enable | N(CP920) | N(VP59) | N | It configures if the DND state persists between calls after you activate DND during the call. Note: To activate DND during the call, you need to configure a DND key in advance. | 0-DND state is automatically deactivated after the call. 1-DND state persists across calls. The phone stays in the DND state until you deactivate the DND manually. |  | cmb |  | 1 | N |  | / | / | / | / | / | / | /
| features.dnd.emergency_enable | Y | Y | N | It enables or disables the phone to receive incoming calls from authorized numbers when DND feature is enabled. Note: The authorized numbers are configured by the parameter “features.dnd.emergency_authorized_ number”. It works only if “features.dnd.allow” is set to 1 (Enabled). | 0-Disabled 1-Enabled |  | cmb |  | 0 | N | Features > Forward&DND > DND > DND Emergency | / | / | / | / | / | / | /
| features.dnd.emergency_authorized_number | Y | Y | N | It configures the authorized numbers the phone can receive incoming calls from even if DND feature is activated. Multiple numbers are separated by commas. Example: features.dnd.emergency_authorized_number = 123,124 Note: It works only if “features.dnd.allow” and “features.dnd.emergency_enable” are set to 1 (Enabled). | String within 511 characters |  |  |  | Blank | N | Features > Forward&DND > DND > DND Authorized Numbers | / | / | / | / | / | / | /
| features.dnd_refuse_code | Y | Y | Y | It configures a return code and reason of SIP response messages when rejecting an incoming call by DND. A specific reason is displayed on the caller’s phone screen. Note: For Yealink phones, it works only if “features.dnd.allow” is set to 1 (Enabled). | 404-Not Found 480-Temporarily Unavailable 486-Busy Here, the caller’s phone screen will display the reason “Busy Here” when the callee enables DND feature. 603-Decline |  | cmb | 404-Not Found;480-Temporarily Unavailable;486-Busy Here;603-Decline | 480 | N | Features > General Information > Return Code When DND | / | / | / | / | / | / | /
| features.dnd.large_icon.enable | Y | N(VP59) | N | It enables or disables the phone to display a large DND icon on the idle screen. Note: It works only if “features.dnd.allow” is set to 1 (Enabled). | 0-Disabled 1-Enabled |  | cmb |  | 0 | N | / | / | / | / | / | / | / | /
| features.exit_dnd_mode_enable | N | Y(CP960) | N | It enables or disables the phone to display Exit DND mode. after DND is activated. Note: It works only if “features.dnd.enable” is set to 1 (On). | 0-Disabled 1-Enabled, users can tap Exit DND mode. from the idle screen to deactivate DND. |  | cmb |  | 1 | N |  | / | / | / | / | / | / | /
DND in Phone Mode | features.dnd.enable | Y | Y | N | It triggers the DND feature to on or off. Note: It works only if “features.dnd.allow” is set to 1 (Enabled) and “features.dnd_mode” is set to 0 (Phone) (except T19(P) E2/CP920 phones). | 0-Off 1-On, the phone will reject incoming calls on all accounts. |  | cmb | 0:Off;1:On | 0 | N | Features > Forward&DND > DND > DND Status | Menu > Features > DND > DND Status | Menu > Features > DND > DND Status | Settings > Features > DND > DND Status | / | / | / | /
| features.dnd.on_code | Y | Y | N | It configures the DND on code to activate the server-side DND feature. The phone will send the DND on code to the server when you activate DND feature on the phone. Note: It works only if “features.dnd.allow” is set to 1 (Enabled) and “features.dnd_mode” is set to 0 (Phone) (except T19(P) E2/CP920 phones). | String within 32 characters |  |  |  | Blank | N | Features > Forward&DND > DND > On Code | Menu > Features > DND > On Code | Menu > Features > DND > On Code | Settings > Features > DND > On Code | / | / | / | /
| features.dnd.off_code | Y | Y | N | It configures the DND off code to deactivate the server-side DND feature. The phone will send the DND off code to the server when you deactivate DND feature on the phone. Note: It works only if “features.dnd.allow” is set to 1 (Enabled) and “features.dnd_mode” is set to 0 (Phone) (except T19(P) E2/CP920 phones). | String within 32 characters |  |  |  | Blank | N | Features > Forward&DND > DND > Off Code | Menu > Features > DND > Off Code | Menu > Features > DND > Off Code | Settings > Features > DND > Off Code | / | / | / | /
DND Synchronization for Server-side | features.feature_key_sync.enable | Y | Y | Y | It enables or disables to synchronize the feature status between the IP phone and the server. | 0-Disabled 1-Enabled, the phone sends a SUBSCRIBE message with event “as-feature-event”. |  | cmb |  | 0 | N | / | / | / | / | / | / | / | /
| features.dnd.feature_key_sync.enable | N(CP920) | Y | N | It enables or disables the DND feature synchronization. Note: It works only if “features.feature_key_sync.enable” is set to 1 (Enabled). | 0-Disabled 1-Enabled, server-based DND is enabled. Server and local phone DND are synchronized. |  | cmb |  | 1 | N | / | / | / | / | / | / | / | /
| features.dnd.feature_key_sync.local_processing.enable | Y | Y | N | It enables or disables the local DND when DND feature synchronization is enabled. Note: It works only if “features.feature_key_sync.enable” and “features.dnd.feature_key_sync.enable” are set to 1 (Enabled). The value configured by the parameter “account.X.features.dnd.feature_key_sync. local_processing.enable” takes precedence over that configured by this parameter. | 0-Disabled, DND is performed on the server side only. 1-Enabled, DND is performed on both server side and locally. |  | cmb |  | 0 | N | / | / | / | / | / | / | / | /
Multiple Call Appearances | phone_setting.call_appearance.calls_per_linekey | N(T19(P) E2/CP920) | N(VP59) | N | It configures the maximum number of concurrent calls per line key for all registered lines. If it is set to 0, there is no limit for the number of concurrent calls. Example: phone_setting.call_appearance.calls_per_linekey = 2 It means that you can have up to two concurrent calls per line key on the IP phone. Note: The value configured by the parameter “account.X.phone_setting.call_appearance.calls_per_ linekey” takes precedence over that configured by this parameter. | Integer from 0 to 24 |  |  |  | 0 | N | / | / | / | / | / | / | / | /
Call Hold | sip.rfc2543_hold | Y | Y | Y | It enables or disables the phone to use RFC 2543 (c=0.0.0.0) outgoing hold signaling. | 0-Disabled, SDP media direction attributes (such as a=sendonly) per RFC 3264 is used when placing a call on hold. 1-Enabled, SDP media connection address c=0.0.0.0 per RFC 2543 is used when placing a call on hold. |  | cmb |  | 0 | N | Features > General Information > RFC 2543 Hold | / | / | / | / | / | / | /
| features.play_hold_tone.enable | Y | Y | N | It enables or disables the phone to play the call hold tone when you place a call on hold. | 0-Disabled 1-Enabled |  | cmb |  | 0 | N | Features > General Information > Play Hold Tone | / | / | / | / | / | / | /
| features.play_hold_tone.delay | Y | Y | N | It configures the time (in seconds) to wait for the phone to play the initial call hold tone. If it is set to 30 (30s), the phone will wait 30 seconds to play the initial call hold tone after you place a call on hold. Note: It works only if “features.play_hold_tone.enable” is set to 1 (Enabled). | Integer from 3 to 3600 |  |  |  | 30 | N | Features > General Information > Play Hold Tone Delay | / | / | / | / | / | / | /
| features.play_hold_tone.interval | Y | N(VP59) | N | It configures the time (in seconds) between subsequent call hold tones. If it is set to 3 (3s) and “features.play_hold_tone.delay” is set to 30 (30s), the phone will begin to play a hold tone after you place a call on hold for 30 seconds, and repeat the call hold tone every 3 seconds. Note: It works only if “features.play_hold_tone.enable” is set to 1 (Enabled). | Integer from 3 to 3600 |  |  |  | 30 | N | Features > General Information > Hold Tone Interval(second) | / | / | / | / | / | / | /
| features.play_held_tone.enable | Y | N(VP59) | N | It enables or disables the phone to play the call held tone when a call is held by the other party. | 0-Disabled 1-Enabled |  | cmb |  | 0 | N | Features > General Information > Play Held Tone | / | / | / | / | / | / | /
| features.play_held_tone.delay | Y | N(VP59) | N | It configures the time (in seconds) to wait for the phone to play the initial call held tone. If it is set to 30 (30s), the phone will wait 30 seconds to play the initial call held tone after you are held by the other party. Note: It works only if the Music on Hold feature is disabled and “features.play_held_tone.enable” is set to 1 (Enabled). | Integer from 3 to 3600 |  |  |  | 30 | N | Features > General Information > Play Held Tone Delay | / | / | / | / | / | / | /
| features.play_held_tone.interval | Y | N(VP59) | N | It configures the time (in seconds) between subsequent call held tones. If it is set to 3 (3s) and “features.play_held_tone.delay” is set to 30 (30s), the phone will begin to play a held tone after a call is held by the other party for 30 seconds, and repeat the call held tone every 3 seconds. Note: It works only if the Music on Hold feature is disabled and “features.play_held_tone.enable” is set to 1 (Enabled). | Integer from 3 to 3600 |  |  |  | 60 | N | Features > General Information > Held Tone Interval(second) | / | / | / | / | / | / | /
| phone_setting.hold_or_swap.mode | Y | N | N | It configures the display rule of the Hold/Swap soft key when there are two calls on the phone. Note: You can also configure the softkey layout feature to display the Hold or Swap soft key. | 0-Only display the Swap soft key. 1-Only display the Hold soft key. 2-Display the Hold and Swap soft keys. |  | cmb |  | 0 | N | / | / | / | / | / | / | / | /
Microphone Mute | features.allow_mute | Y | Y | N | It enables or disables the allow mute feature for the IP phone. Note: For T23P/T23G/T21(P) E2 phones, you are allowed to activate the mute feature on the pre-dialing/ dialing/calling/ringing screen only if “features.keep_mute.enable” is set to 1 (Enabled). | 0-Disabled 1-Enabled, you are allowed to mute an active call, or activate the mute feature on the pre-dialing/dialing/calling/ringing screen. (Mute the microphone on the calling screen is only applicable to the T57W/T54W/T53W/T53/T48U/T48S/T48G/T46U/T46S/T46G/T43U/T29G phones). |  | cmb |  | 1 | N | Features > General Information > Allow Mute | / | / | / | / | / | / | /
| features.dect_mic.mute.mode | N | Y(CP960) | N | It configures the mute mode for the phone and the registered Wireless Expansion Mic/connected Wired Expansion Mic. | 0-Synchronous mode, the mute/unmute states on the expansion microphone and on the phone are synchronous. When the phone is in a call, you can mute the call on the phone or on the expansion microphone. 1-Standalone mode, the mute/unmute states on the expansion microphone and on the phone are mutually independent. When the phone is in a call, you can mute the phone and the expansion microphone together by tapping All mute on the phone, mute the phone only by tapping Mute on the phone, or mute the expansion microphone only by tapping the mute button on the expansion microphone. Note: It is not available when using CP960 star connection feature. |  | cmb | 0:Synchronous mode;1:Standalone mode | 0 | N | Settings > Wireless Microphone > Synchronous mode/Standalone mode | / | / | Settings > Wireless Microphone > Synchronous mode/Standalone mode | / | / | / | /
Keep Mute | features.keep_mute.enable | Y | Y | N | It configures the keep mute feature. Note: It works only if “features.allow_mute” is set to 1 (Enabled). | 0-The mute feature is automatically deactivated when the active call ends. 1-The mute state is kept until you change the mute state manually or the phone restarts. |  | cmb |  | 0 (for other phones) 1 (for CP920/CP960) | N | /, | / | / | / | / | / | / | /
Mute Alert Tone | features.play_mute_tone.enable | Y(CP920) | Y(CP960) | N | It enables or disables the phone to play an audible tone when the mute status is changed. | 0-Disabled 1-Enabled |  | cmb |  | 0 | N |  | / | / | / | / | / | / | /
| features.play_mute_tone.interval | Y(CP920) | Y(CP960) | N | It configures time interval (in seconds) for playing an audible tone when the phone is in the mute state during the call. | Integer from 3 to 3600 |  |  |  | 5 | N |  | / | / | / | / | / | / | /
Call Forward Settings | features.fwd.allow | Y | N(VP59) | Y | It enables or disables the call forward feature. | 0-Disabled, call forward feature is not available to the users. 1-Enabled |  | cmb |  | 1 | N | / | / | / | / | / | / | / | /
| features.fwd_mode | N(T19(P) E2/CP920) | N(CP960) | N | It configures the call forward mode. Note: It works only if “feautes.fwd.allow” is set to 1 (Enabled). | 0-Phone, call forward feature is effective on a phone basis. 1-Custom, you can configure call forward feature on a per-line basis. |  | cmb | 0:Phone;1:Custom | 0 | N | Features > Forward&DND > Forward > Mode | / | / | / | / | / | / | /
| features.forward.emergency.enable | Y | Y | N | It enables or disables the phone to receive the call from authorized numbers when the call forward feature is activated. Note: It works only if “features.fwd.allow” is set to 1 (Enabled). | 0-Disabled 1-Enabled, the call from authorized numbers will not be forwarded when the call forward feature is activated. |  | cmb |  | 0 | N | Features > Forward&DND > Forward > Forward Emergency | / | / | / | / | / | / | /
| features.forward.emergency.authorized_number | Y | Y | N | It configures the authorized numbers. The call from the authorized numbers cannot be forwarded even if the call forward feature is activated. Multiple numbers are separated by commas. Note: It works only if “features.fwd.allow” and “features.forward.emergency.enable” are set to 1 (Enabled). | String within 511 characters |  |  |  | Blank | N | Features > Forward&DND > Forward > Forward Authorized Numbers | / | / | / | / | / | / | /
| forward.international.enable | Y | Y | Y | It enables or disables the phone to forward incoming calls to international numbers (the prefix is 00). Note: For Yealink phones, it works only if “features.fwd.allow” is set to 1 (Enabled). | 0-Disabled 1-Enabled |  | cmb |  | 1 | N | Features > General Information > Fwd International | Menu > Advanced (default password: admin) > FWD International > FWD International | Menu > Settings > Advanced Settings (default password: admin) > FWD International > FWD International | Settings > Advanced Setting (default password: admin) > FWD International > FWD International | / | / | / | /
| forward.idle_access_always_fwd.enable | Y | N(VP59) | N | It enables or disables the phone to always enter the Always Forward setting screen when pressing the Forward key on the Idle screen. | 0-Disabled. When pressing the Forward key, the phone may activate/deactivate the call forward or enter the Always Forward/Busy Forward/No Answer Forward setting screen. 1-Enabled |  | cmb |  | 0 | N |  | / | / | / | / | / | / | /
| features.fwd_diversion_enable | Y | Y | Y | It enables or disables the phone to present the diversion information when an incoming call is forwarded to the IP phone. | 0-Disabled 1-Enabled, the server can use the Diversion field with a SIP header to inform the phone of a call’s history. |  | cmb |  | 1 | N | Features > General Information > Diversion/History-Info | / | / | / | / | / | / | /
Call Forward in Phone Mode | forward.always.enable | Y | Y | N | It triggers the always forward feature to on or off on a phone basis. Note: It works only if “features.fwd.allow” is set to 1 (Enabled) and “features.fwd_mode” is set to 0 (Phone) (except T19(P) E2/CP920 phones) | 0-Off 1-On, incoming calls are forwarded to the destination number (configured by the parameter “forward.always.target”) immediately. |  | cmb | 0:Off;1:On | 0 | N | Features > Forward&DND > Forward > Always Forward > On/Off | Menu > Features > Call Forward > Always Forward > Always Forward | Menu > Features > Call Forward > Always Forward > Always Forward | Settings > Features > Call Forward > Always Forward > Always Forward | / | / | / | /
| forward.always.target | Y | Y | N | It configures the destination number of the always forward on a phone basis. Note: It works only if “features.fwd.allow” is set to 1 (Enabled) and “features.fwd_mode” is set to 0 (Phone) (except T19(P) E2/CP920 phones). | String within 32 characters |  |  |  | Blank | N | Features > Forward&DND > Forward > Always Forward > Target | Menu > Features > Call Forward > Always Forward > Forward to | Menu > Features > Call Forward > Always Forward > Forward to | Settings > Features > Call Forward > Always Forward > Forward To | / | / | / | /
| forward.always.on_code | Y | Y | N | It configures the always forward on code to activate the server-side always forward feature. The phone will send the always forward on code and the pre-configured destination number (configured by the parameter “forward.always.target”) to the server when you activate always forward feature on a phone basis. Note: It works only if “features.fwd.allow” is set to 1 (Enabled) and “features.fwd_mode” is set to 0 (Phone) (except T19(P) E2/CP920 phones). | String within 32 characters |  |  |  | Blank | N | Features > Forward&DND > Forward > Always Forward > On Code | Menu > Features > Call Forward > Always Forward > On Code | Menu > Features > Call Forward > Always Forward > On Code | Settings > Features > Call Forward > Always Forward > On Code | / | / | / | /
| forward.always.off_code | Y | Y | N | It configures the always forward off code to deactivate the server-side always forward feature. The phone will send the always forward off code to the server when you deactivate always forward feature on a phone basis. Note: It works only if “features.fwd.allow” is set to 1 (Enabled) and “features.fwd_mode” is set to 0 (Phone) (except T19(P) E2/CP920 phones). | String within 32 characters |  |  |  | Blank | N | Features > Forward&DND > Forward > Always Forward > Off Code | Menu > Features > Call Forward > Always Forward > Off Code | Menu > Features > Call Forward > Always Forward > Off Code | Settings > Features > Call Forward > Always Forward > Off Code | / | / | / | /
| forward.busy.enable | Y | Y | N | It triggers the busy forward feature to on or off on a phone basis. Note: It works only if “features.fwd.allow” is set to 1 (Enabled) and “features.fwd_mode” is set to 0(Phone) (except T19(P) E2/CP920 phones). | 0-Off 1-On, incoming calls are forwarded to the destination number (configured by the parameter “forward.busy.target”) when the callee is busy. |  | cmb | 0:Off;1:On | 0 | N | Features > Forward&DND > Forward > Busy Forward > On/Off | Menu > Features > Call Forward > Busy Forward > Busy Forward | Menu > Features > Call Forward > Busy Forward > Busy Forward | Settings > Features > Call Forward > Busy Forward > Busy Forward | / | / | / | /
| forward.busy.target | Y | Y | N | It configures the destination number of the busy forward on a phone basis. Note: It works only if “features.fwd.allow” is set to 1 (Enabled) and “features.fwd_mode” is set to 0 (Phone) (except T19(P) E2/CP920 phones). | String within 32 characters |  |  |  | Blank | N | Features > Forward&DND > Forward > Busy Forward > Target | Menu > Features > Call Forward > Busy Forward > Forward to | Menu > Features > Call Forward > Busy Forward > Forward to | Settings > Features > Call Forward > Busy Forward > Forward To | / | / | / | /
| forward.busy.on_code | Y | Y | N | It configures the busy forward on code to activate the server-side busy forward feature. The phone will send the busy forward on code and the pre-configured destination number (configured by the parameter “forward.busy.target”) to the server when you activate the busy forward feature on a phone basis. Note: It works only if “features.fwd.allow” is set to 1 (Enabled) and “features.fwd_mode” is set to 0 (Phone) (except T19(P) E2/CP920 phones). | String within 32 characters |  |  |  | Blank | N | Features > Forward&DND > Forward > Busy Forward > On Code | Menu > Features > Call Forward > Busy Forward > On Code | Menu > Features > Call Forward > Busy Forward > On Code | Settings > Features > Call Forward > Busy Forward > On Code | / | / | / | /
| forward.busy.off_code | Y | Y | N | It configures the busy forward off code to deactivate the server-side busy forward feature. The phone will send the busy forward off code to the server when you deactivate the busy forward feature on a phone basis. Note: It works only if “features.fwd.allow” is set to 1 (Enabled) and “features.fwd_mode” is set to 0 (Phone) (except T19(P) E2/CP920 phones). | String within 32 characters |  |  |  | Blank | N | Features > Forward&DND > Forward > Busy Forward > Off Code | Menu > Features > Call Forward > Busy Forward > Off Code | Menu > Features > Call Forward > Busy Forward > Off Code | Settings > Features > Call Forward > Busy Forward > Off Code | / | / | / | /
| forward.no_answer.enable | Y | Y | N | It triggers the no answer forward feature to on or off on a phone basis. Note: It works only if “features.fwd.allow” is set to 1 (Enabled) and “features.fwd_mode” is set to 0 (Phone) (except T19(P) E2/CP920 phones). DND activated on the IP phone deactivates the local No Answer Forward settings. | 0-Off 1-On, incoming calls are forwarded to the destination number (configured by the parameter “forward.no_ answer.target”) after a period of ring time. |  | cmb | 0:Off;1:On | 0 | N | Features > Forward&DND > Forward > No Answer Forward > On/Off | Menu > Features > Call Forward > No Answer Forward > No Answer Forward | Menu > Features > Call Forward > No Answer Forward > No Answer Forward | Settings > Features > Call Forward > No Answer Forward > No Answer Forward | / | / | / | /
| forward.no_answer.target | Y | Y | N | It configures the destination number of the no answer forward on a phone basis. Note: It works only if “features.fwd.allow” is set to 1 (Enabled) and “features.fwd_mode” is set to 0 (Phone) (except T19(P) E2/CP920 phones). | String within 32 characters |  |  |  | Blank | N | Features > Forward&DND > Forward > No Answer Forward > Target | Menu > Features > Call Forward > No Answer Forward > Forward to | Menu > Features > Call Forward > No Answer Forward > Forward to | Settings > Features > Call Forward > No Answer Forward > Forward To | / | / | / | /
| forward.no_answer.timeout | Y | Y | N | It configures ring times (N) to wait before forwarding incoming calls. The incoming calls will be forwarded when not answered after N*M (M is configurable by “phone_setting. ring_duration”) seconds. Note: It works only if “features.fwd.allow” is set to 1 (Enabled) and “features.fwd_mode” is set to 0 (Phone) (except T19(P) E2/CP920 phones). | Integer from 0 to 20 (determined by “features.forward.no_answer.show_ring_times”) |  |  |  | 2 | N | Features > Forward&DND > Forward > No Answer Forward > After Ring Time (0~120s) | Menu > Features > Call Forward > No Answer Forward > After Ring Time | Menu > Features > Call Forward > No Answer Forward > After Ring Time | Settings > Features > Call Forward > No Answer Forward > After Ring Time | / | / | / | /
| features.forward.no_answer.show_ring_times | Y | Y | N | It configures the permitted values of the ring times (N) to wait before forwarding incoming calls. Example: features.forward.no_answer.show_ring_times = 0,2,3,4,5,6,7,8,9,10,11,12,13,14,15,16,17,18,19 Note: It works only if “forward.no_answer.enable” or “account.X.timeout_fwd.enable” is set to 1 (Enabled). | String within 512 characters |  |  |  | 0,1,2,3,4,5,6,7,8,9,10,11,12,13,14,15,16,17,18,19,20 (1 is not applicable to BroadSoft users) | N |  | / | / | / | / | / | / | /
| phone_setting.ring_duration | Y | Y | N | It configures the interval (in seconds) of the ring for the no answer forward feature. Note: It works only if “forward.no_answer.enable” or “account.X.timeout_fwd.enable” is set to 1 (Enabled). | Integer greater than or equal to 0 |  |  |  | 6 | N |  | / | / | / | / | / | / | /
| forward.no_answer.on_code | Y | Y | N | It configures the no answer forward on code to activate the server-side no answer forward feature. The phone will send the no answer forward on code and the pre-configured destination number (configured by the parameter “forward.no_answer.target”) to the server when you activate the no answer forward feature on a phone basis. Note: It works only if “features.fwd.allow” is set to 1 (Enabled) and “features.fwd_mode” is set to 0 (Phone) (except T19(P) E2/CP920 phones). | String within 32 characters |  |  |  | Blank | N | Features > Forward&DND > Forward > No Answer Forward > On Code | Menu > Features > Call Forward > No Answer Forward > On Code | Menu > Features > Call Forward > No Answer Forward > On Code | Settings > Features > Call Forward > No Answer Forward > On Code | / | / | / | /
| forward.no_answer.off_code | Y | Y | N | It configures the no answer forward off code to deactivate the server-side no answer forward feature. The phone will send the no answer forward off code to the server when you deactivate the no answer forward feature on a phone basis. Note: It works only if “features.fwd.allow” is set to 1 (Enabled) and “features.fwd_mode” is set to 0 (Phone) (except T19(P) E2/CP920 phones). | String within 32 characters |  |  |  | Blank | N | Features > Forward&DND > Forward > No Answer Forward > Off Code | Menu > Features > Call Forward > No Answer Forward > Off Code | Menu > Features > Call Forward > No Answer Forward > Off Code | Settings > Features > Call Forward > No Answer Forward > Off Code | / | / | / | /
Call Forward Synchronization for Server-side | features.feature_key_sync.enable | Y | Y | Y | It enables or disables to synchronize the feature status between the IP phone and the server. | 0-Disabled 1-Enabled, the phone send a SUBSCRIBE message with event “as-feature-event” to the server. |  | cmb |  | 0 | N | / | / | / | / | / | / | / | /
| features.forward.feature_key_sync.enable | Y | Y | N | It enables or disables the forward feature synchronization. Note: It works only if “features.feature_key_sync.enable” is set to 1 (Enabled). | 0-Disabled 1-Enabled, server-based call forward is enabled. Server and local phone call forward are synchronized. |  | cmb |  | 1 | N | / | / | / | / | / | / | / | /
| features.forward.feature_key_sync.local_processing.enable | Y | Y | N | It enables or disables the local forward when call forward feature synchronization is enabled. Note: It works only if “features.feature_key_sync.enable” and “features.forward.feature_key_sync.enable” are set to 1 (Enabled). The value configured by the parameter “account.X.features.forward.feature_key_ sync.local_processing.enable” takes precedence over that configured by this parameter. | 0-Disabled, call forward is performed on the server side only. 1-Enabled, call forward is performed on both server side and locally. |  | cmb |  | 0 | N | / | / | / | / | / | / | / | /
Call Transfer | transfer.semi_attend_tran_enable | Y | Y | Y | It enables or disables the semi-attended transfer. | 0-Disabled, when the user presses the Trans/Transfer soft key after hearing the ringback tone, the phone will blind transfer the call. 1-Enabled, when the user presses the Trans/Transfer soft key after hearing the ringback tone, the phone will transfer the call after the transferee answers the call. |  | cmb |  | 1 | N | Features > Transfer > Semi-Attend Transfer | / | / | / | / | / | / | /
| features.transfer_keep_session2_after_failed.enable | N(T48G/T46G/T42G/T41P/T29G) | N(VP59) | N | It enables or disables the phone to keep the original call status after semi-attended/attended transfer is rejected by the server. | 0-Disabled 1-Enabled |  | cmb |  | 0 | N
| transfer.multi_call_trans_enable | N | Y | N | It enables or disables the users to transfer the current call to another existing call when there are multiple calls. | 0-Disabled 1-Enabled, when the users tap the Trans/Transfer soft key or press TRAN/TRANSFER key, they can choose to transfer the current call to a new call or another existing call. |  | cmb |  | 1 | N |  | / | / | / | / | / | / | /
| transfer.blind_tran_on_hook_enable | Y | Y(T58A/VP59) | Y | It enables or disables the phone to complete the blind transfer through on-hook besides pressing the Trans/Transfer soft key or TRAN/TRANSFER key. Note: Blind transfer means transferring a call directly to another party without consulting. | 0-Disabled 1-Enabled |  | cmb |  | 1 | N | Features > Transfer > Blind Transfer On Hook | / | / | / | / | / | / | /
| transfer.on_hook_trans_enable | Y | Y(T58A/VP59) | Y | It enables or disables the phone to complete the semi-attended/attended transfer through on-hook besides pressing the Trans/Transfer soft key or TRAN/TRANSFER key. Note: Semi-attended transfer means transferring a call after hearing the ringback tone; Attended transfer means transferring a call with prior consulting. | 0-Disabled 1-Enabled |  | cmb |  | 1 | N | Features > Transfer > Attend Transfer On Hook | / | / | / | / | / | / | /
Transfer Mode for Dsskey | transfer.dsskey_deal_type | N(T19(P) E2/CP920) | Y | N | It configures the transfer mode for DSS key. When the user presses the DSS Key during a call, the DSS Key behavior depends on the transfer mode. Note: This feature is only applicable to the Speed Dial key, BLF/BLF List key or Transfer key with an assigned value. | 0-New Call 1-Attended Transfer 2-Blind Transfer 4-Optional, users can choose to transfer the call via New Call, Attended Transfer or Blind Transfer manually (not applicable to VP59/T48G/T46G/T42G/T41P/T29G phones) |  | cmb | 0:New Call;1:Attended Transfer;2:Blind Transfer;4:Optional | 2 | N | Features > Transfer > Transfer Mode via Dsskey | / | / | / | / | / | / | /
Local Conference | features.conference.local.enable | Y | N(VP59) | N | It enables or disables the local conference feature for the IP phone. Note: It works only when “account.X.conf_type” is set to 0 (Local Conference). | 0-Disabled 1-Enabled |  | cmb |  | 1 | N | / | / | / | / | / | / | / | /
| features.conference.with_previous_call.enable | N(CP920) | N(VP59) | N | It enables or disables the phone to merge two calls into a conference directly by pressing the conference key when there are two calls on the phone. | 0-Disabled, users can select to set up a conference with the held party or a new party during multiple calls. 1-Enabled |  | cmb |  | 0 | N | / | / | / | / | / | / | / | /
| features.local_conf.combine_with_one_press.enable | Y | Y(T58A/VP59) | N | It enables or disables the phone to set up a three-way conference directly after the second party answers the call. Note: The CONF key is only applicable to T29G/T27G phones. The conference DSS key is not applicable to CP920 phones. | 0-Disabled, the user needs to press the Conf/Conference soft key, CONF key or conference DSS key again to set up a conference after the second party answers the call. 1-Enabled, the second party joins a conference with the first party after answering the call, both phones play a warning tone. |  | cmb |  | 0 | N | / | / | / | / | / | / | / | /
| transfer.tran_others_after_conf_enable | Y | Y | N | It enables or disables the phone to transfer the local conference call to the other two parties after the conference initiator drops the local conference call. Note: It works only if "account.X.conf_type" is set to 0 (Local Conference). | 0-Disabled, all parties are disconnected when the conference initiator drops the conference call. 1-Enabled, the other two parties remain connected when the conference initiator drops the conference call. |  | cmb |  | 0 | N | Features > Transfer > Transfer on Conference Hang up | / | / | / | / | / | / | /
SD Card Recording | features.sd_card_call_recording.enable | N | N | Y(CP930W-Base) | It enables or disables call recording (using an SD card) feature for the phone. | 0-Disabled 1-Enabled |  | cmb |  | 1 | N | / | / | / | / | / | / | / | /
USB Recording (Call Recording) | features.usb_call_recording.enable | Y(T57W/T54W/T53W/T53/T48U/T48S/T48G/T46U/T46S/T46G/T43U/T42S/T41S/T29G/T27G/CP920) | Y | N | It enables or disables the USB call recording feature for the phone. Note: It works only if “static.usbdisk.function.enable” is set to 1 (Enabled). | 0-Disabled 1-Enabled, the recorded calls will be saved to the USB flash drive. |  | cmb |  | 0 | N | / | / | / | / | / | / | / | /
| features.auto_recording.enable | Y(T57W/T54W/T53W/T53/T48U/T48S/T48G/T46U/T46S/T46G/T43U/T42S/T41S/T29G/T27G/CP920) | N | N | It enables or disables the USB automatic recording feature for the phone. Note: It works only if “features.usb_call_recording.enable” is set to 1 (Enabled). | 0-Disabled 1-Enabled |  | cmb |  | 0 | N |  | / | / | / | / | / | / | /
| features.idle_recording.enable | Y(CP920) | N | N | It enables or disables the USB idle recording feature for the phone. Note: It works only if “features.usb_call_recording.enable” is set to 1 (Enabled). | 0-Disabled 1-Enabled |  | cmb |  | 0 | N |  | / | / | / | / | / | / | /
Multicast Paging Group | multicast.paging_address.X.ip_address | Y | Y | Y | It configures the IP address and port number of the multicast paging group in the paging list. Note: The valid multicast IP addresses range from 224.0.0.0 to 239.255.255.255. | String |  |  |  | Blank | N | Directory > Multicast IP > Paging List > Paging Address | Menu > Features > Paging List > Edit > Address | Menu > Features > Paging List > Option > Edit > Address | Settings > Features > Paging List > Option > Edit > Address | / | / | / | /
| multicast.paging_address.X.label | Y | Y | Y | It configures the name of the multicast paging group to be displayed in the paging list. It will be displayed on the phone screen when placing the multicast paging calls. | String |  |  |  | Blank | N | Directory > Multicast IP > Paging List > Label | Menu > Features > Paging List > Edit > Label | Menu > Features > Paging List > Option > Edit > Label | Settings > Features > Paging List > Option > Edit > Label | / | / | / | /
| multicast.paging_address.X.channel | Y | Y | Y | It configures the channel of the multicast paging group in the paging list. | 0-all the Yealink phones running old firmware version or Yealink phones listen to channel 0 or third-party available devices in the paging group can receive the RTP stream. 1 to 25-the Polycom or Yealink phones preconfigured to listen to the channel can receive the RTP stream. 26 to 30-the Yealink phones preconfigured to listen to the channel can receive the RTP stream. |  |  |  | 0 | N | Directory > Multicast IP > Multicast Listening > Channel | Menu > Features > Others > Paging List > Option > Edit > Channel | Menu > Features > Paging List > Option > Edit > Channel | Settings > Features > Paging List > Option > Edit > Channel | / | / | / | /
Multicast Listening Group | multicast.listen_address.X.ip_address | Y | Y | Y | It configures the multicast address and port number that the phone listens to. Note: The valid multicast IP addresses range from 224.0.0.0 to 239.255.255.255. | IP address: port |  |  |  | Blank | N | Directory > Multicast IP > Multicast Listening > Listening Address | / | / | / | / | / | / | /
| multicast.listen_address.X.label | Y | Y | Y | It configures the label to be displayed on the phone screen when receiving the multicast paging calls. | String within 99 characters |  |  |  | Blank | N | Directory > Multicast IP > Multicast Listening > Label | / | / | / | / | / | / | /
| multicast.listen_address.X.channel | Y | Y | Y | It configures the channel that the phone listens to. | 0-the phone can receive an RTP stream of the pre-configured multicast address from the phones running old firmware version, from the phones listen to the channel 0, or from the available third-party devices. 1 to 25-the phone can receive an RTP stream of the pre-configured multicast address on the channel 1 to 25 respectively from Yealink or Polycom phones. 26 to 30-the phone can receive the RTP stream of the pre-configured multicast address on the channel 26 to 30 respectively from Yealink phones. |  |  |  | 0 | N | Directory > Multicast IP > Multicast Listening > Channel | / | / | / | / | / | / | /
Multicast Paging Settings | multicast.codec | N(T19(P) E2) | Y | Y | It configures the codec for multicast paging. | PCMU, PCMA, G729, G722 |  |  |  | G722 | N | Features > General Information > Multicast Codec | / | / | / | / | / | / | /
| multicast.receive_priority.enable | Y | Y | Y | It enables or disables the phone to handle the incoming multicast paging calls when there is an active multicast paging call on the phone. | 0-Disabled, the phone will ignore the incoming multicast paging calls when there is an active multicast paging call on the phone. 1-Enabled, the phone will receive the incoming multicast paging call with a higher priority and ignore the one with a lower priority. |  | cmb |  | 1 | N | Directory > Multicast IP > Paging Priority Active | / | / | / | / | / | / | /
| multicast.receive_priority.priority | Y | Y | Y | It configures the priority of the voice call (a normal phone call rather than a multicast paging call) in progress. 1 is the highest priority, 31 is the lowest priority. | 0-Disabled, all incoming multicast paging calls will be automatically ignored when a voice call is in progress. 1-1 2-2 3-3 ... 31-31 If it is set to other values, the phone will receive the incoming multicast paging call with a higher or equal priority and ignore the one with a lower priority when a voice call is in progress. |  | cmb |  | 31 | N | Directory > Multicast IP > Paging Barge | / | / | / | / | / | / | /
| multicast.receive.ignore_dnd.priority | N(T19(P) E2) | Y | N | It configures the lowest priority of the multicast paging call that can be received when DND is activated in phone mode. 1 is the highest priority, 31 is the lowest priority. | 0-Disabled, all incoming multicast paging calls will be automatically ignored when DND is activated in phone mode. 1-1 2-2 3-3 ... 31-31 If it is not set to 0 (Disabled), the phone will receive the incoming multicast paging call with a higher or same priority than this value and ignore that with a lower priority than this value when DND is activated in phone mode. |  | cmb |  | 0 | N | Directory > Multicast IP > Ignore DND | / | / | / | / | / | / | /
| multicast.listen_address.X.volume | Y | N(VP59) | Y | It configures the volume of the speaker when receiving the multicast paging calls. If it is set to 0, the current volume of the speaker takes effect. The volume of the speaker can be adjusted by pressing the Volume key in advance when the phone is during a call. You can also adjust the volume of the speaker during the paging call. If it is set to 1 to 15, the configured volume takes effect and the current volume of the speaker will be ignored. You are not allowed to adjust the volume of the speaker during the paging call. | Integer from 0 to 15 |  |  |  | 0 | N | / | / | / | / | / | / | / | /
| multicast.receive.enhance_volume | Y | N(VP59) | N | It enables or disables the volume enhancement feature when receiving the multicast paging calls. Note: It works only if “multicast.listen_address.X.volume" is not set to 0. If the value the parameter "multicast. listen_address.X.volume" is set to 1-15 and the value of this parameter is set to 1 (Enabled), the receiving volume will be 16-30. | 0-Disabled 1-Enabled, the receiving volume will be increased by 15 level. |  | cmb |  | 0 | N |  | / | / | / | / | / | / | /
| multicast.receive.use_speaker | Y | Y(T58A/VP59) | Y | It enables or disables the phone to always use the speaker as the audio device when receiving the multicast paging calls. | 0-Disabled, the engaged audio device will be used when receiving the multicast paging calls. 1-Enabled |  | cmb |  | 0 | N | / | / | / | / | / | / | / | /
Video Settings | static.camera.function.enable | N | Y(T58A/VP59) | N | It enables or disables the USB camera feature. | 0-Disabled, the top USB port is disabled, and the near-site video image will not be transmitted in outgoing and incoming calls. 1-Enabled |  | cmb |  | 1 | Y |  | / | / | / | / | / | / | /
| camera.status_bar_icon.enable | N | Y(T58A/VP59) | N | It enables or disables the phone to display an icon in the status bar when the camera is not detected. | 0-Disabled 1-Enabled |  | cmb |  | 1 | N |  | / | / | / | / | / | / | /
| video.enable | N | Y(T58A/VP59) | N | It configures the video call feature for the IP phone. Note: If you want to transmit the near-site video image during the video call, you need to set "static. camera.function.enable" to 1 (Enabled). | 0-Disabled, users are only allowed to establish an audio-only call. 1-Video first, users can establish a video call with the other party that is video-enabled. 2-Optional, users can choose to establish an audio-only or video call; and switch between the audio-only call and the video call. |  | cmb |  | 1 | N | Settings > Video > Video Active | / | / | / | / | / | / | /
| camera.flicker | N | Y(T58A/VP59) | N | It configures camera flicker frequency (Hz). Note: Indoor lights powered by a 50Hz or 60Hz power source can produce a flicker. You can adjust the camera flicker frequency according to the power source. | 50-50Hz 60-60Hz |  | cmb | 50:50Hz;60:60Hz | 50 | N |  | / | / | / | / | / | / | /
| features.default_layout | N | Y(T58A/VP59) | N | It configures the default call layout after a single-way call is set up. Note: It works only if "video.enable" is set to 1 (Video first) or 2 (Optional). There is no near-site video image on the VP59/T58A phones if USB camera is not connected. | 1-Focus Big: One video image displays in a large size, the other video image along the right side of the screen displays in small size. 2-Focus Full screen: One video image displays in full size, the other video images are hidden. 3-Equal: All video images display in the same size. (only for T58A phones) |  | cmb | 1:Focus Big;2:Focus Full screen;3:Equal | 1 | N | Features > General Information > Default Layout | / | / | / | / | / | / | /
| features.full_screen_in_call_enable | N | Y(T58A/VP59) | N | It enables or disables the phone to enter the full screen automatically when a video call is set up. Note: It woks only if “video.enable” is set to 1 (Video first) or 2 (Optional). | 0-Disabled 1-Enabled |  | cmb |  | 1 | N | Features > General Information > Full Screen In Call | / | / | / | / | / | / | /
| features.video_call_bandwidth | N | Y(T58A/VP59) | N | It specifies the transmission bandwidth for a video call. Note: It woks only if “video.enable” is set to 1 (Video first) or 2 (Optional). We recommend you to reduce transmission bandwidth when network environment is relatively poor. | 0-Auto, the default transmission bandwidth is 768kb/s. The network environment may affect the performance of the phone. 256-256kb/s 384-384kb/s 512-512kb/s 640-640kb/s 768-768kb/s 1024-1024kb/s 1280-1280kb/s 1500-1500kb/s 2000-2000kb/s |  | cmb | 0:Auto;256:256kb/s;384:384kb/s;512:512kb/s;640:640kb/s;768:768kb/s;1024:1024kb/s;1280:1280kb/s;1500:1500kb/s;2000:2000kb/s | 0 | N | Settings > Video > Video Call Rate | / | / | / | / | / | / | /
| sip.h264.peer_resolution.default | N | Y(T58A/VP59) | N | It configures the default video resolution if other party doesn't specify the resolution in H264 packet. | 0-CIF 1-4CIF 2-720P 3-1080P |  | cmb | 0:CIF;1:4CIF;2;720P;3:1080P | 2 | N |  | / | / | / | / | / | / | /
Directed Call Pickup | features.pickup.direct_pickup_enable | Y | Y | N | It enables or disables the user to use DPickup soft key when performing directed call pickup feature. | 0-Disabled 1-Enabled, the phone will display the DPickup soft key on the Dialing screen. |  | cmb |  | 0 | N | Features > Pickup & Park > Directed Call Pickup | / | / | / | / | / | / | /
| features.pickup.direct_pickup_code | Y | Y | N | It configures the directed call pickup code on a phone basis. Note: The code configured by "account.X.direct_pickup_code” takes precedence over that configured by this parameter. | String within 32 characters |  |  |  | Blank | N | Features > Pickup & Park > Directed Call Pickup Code | / | / | / | / | / | / | /
Group Call Pickup | features.pickup.group_pickup_enable | Y | Y | N | It enables or disables the user to use GPickup soft key when performing group call pickup feature. | 0-Disabled 1-Enabled, the phone will display the GPickup soft key on the Dialing screen. |  | cmb |  | 0 | N | Features > Pickup & Park > Group Call Pickup | / | / | / | / | / | / | /
| features.pickup.group_pickup_code | Y | Y | N | It configures the group call pickup code on a phone basis. Note: The code configured by “account.X.group_pickup_code” takes precedence over that configured by this parameter. | String within 32 characters |  |  |  | Blank | N | Features > Pickup & Park > Group Call Pickup Code | / | / | / | / | / | / | /
Call Completion | features.call_completion_enable | Y | Y | N | It enables or disables the call completion feature. | 0-Disabled 1-Enabled |  | cmb |  | 0 | N | Features > General Information > Call Completion | Menu > Features > Others > Call Completion > Call Completion | Menu > Features > Call Completion > Call Completion | Settings > Features > Call Completion > Call Completion | / | / | / | /
Call Park and Retrieve | features.call_park.park_mode | Y | Y | Y | It configures the call park mode. | 1-FAC, park a call through dialing the call park code. 2-Transfer, blind transfer the call to a shared parking lot. |  | cmb |  | 2 | N | Features > Pick up & Park > Call Park Mode | / | / | / | / | / | / | /
| features.call_park.enable | Y | Y | Y | It enables or disables the call park feature. | 0-Disabled 1-Enabled |  | cmb |  | 0 | N | Features > Pickup & Park > Call Park | / | / | / | / | / | / | /
| features.call_park.park_code | Y | Y | Y | It configures the call park code for FAC call park mode, or configures shared parking lot for Transfer call park mode. | String within 32 characters |  |  |  | Blank | N | Features > Pickup & Park > Call Park Code | / | / | / | / | / | / | /
| features.call_park.park_retrieve_code | Y | Y | Y | It configures the park retrieve code for FAC call park mode, or configures retrieve parking lot for Transfer call park mode. | String within 32 characters |  |  |  | Blank | N | Features > Pickup & Park > Park Retrieve Code | / | / | / | / | / | / | /
| features.call_park.direct_send.enable | N(CP920) | N(VP59) | N | It enables or disables the phone to dial out the call park code/park retrieve code directly when pressing the Park/Retrieve soft key. Note: It works only if “features.call_park.park_mode” is set to 1 (FAC) and you have configured the call park code/park retrieve code. | 0-Disabled, the phone will enter the dialing screen when pressing the Park/Retrieve soft key. The user can dial the specific extension manually or press the BLF/BLF List or Speed Dial key to park the call to the specific extension or retrieve the call parked from the specific extension. 1-Enabled |  | cmb |  | 1 | N | / | / | / | / | / | / | / | /
| features.call_park.line_restriction.enable | N(T19(P) E2) | N(VP59) | N | It enables or disables the phone to park a call using the specific line of the Call Park key. Note: It works only if “features.call_park.park_mode” is set to 2 (Transfer). | 0-Disabled, the call is parked by the current line, which is in call state. 1-Enabled |  | cmb |  | 0 | N | / | / | / | / | / | / | / | /
| features.call_park.performby_holdhardkey.enable | N(T48G/T46G/T42G/T41P/T29G/T19(P) E2/CP920) | Y(T58A) | N | It enables or disables the phone to park a call using the HOLD hard key. | 0-Disabled 1-Enabled |  | cmb |  | 0 | N
| sip.call_park_without_blf | N(T19(P) E2/CP920) | Y | N | It enables or disables the phone to close the BLF monitoring feature for call park DSS key. | 0-Disabled 1-Enabled |  | cmb |  | 0 | Y | / | / | / | / | / | / | / | /
ACD | features.homescreen_softkey.acd.enable | Y | N(VP59) | N | It enables or disables the phone to display the ACD softkeys such as Login or Logout on the idle screen. Note: It works only if “account.X.acd.enable” is set to 1 (Enabled). | 0-Disabled 1-Enabled |  | cmb |  | 1 | N |  | / | / | / | / | / | / | /
| acd.enable | Y | Y | N | It enables or disables the phone to automatically change the status of the ACD agent to available after the designated time. Note: It works only if “account.X.acd.enable” is set to 1 (Enabled). | 0-Disabled 1-Enabled |  | cmb |  | 0 | N | Features > ACD > ACD > ACD Available Auto | / | / | / | / | / | / | /
| acd.auto_available_timer | Y | Y | N | It configures the interval (in seconds) for the status of the ACD agent to be automatically changed to available. Note: It works only if “account.X.acd.enable” and “acd.enable” are set to 1 (Enabled). | Integer from 0 to 120 |  |  |  | 60 | N | Features > ACD > ACD > ACD Auto Available Timer (0~120s) | / | / | / | / | / | / | /
| acd.logout_fixed_display.enable | N(T48G/T46G/T42G/T41P/T29G) | N(VP59) | N | It enables or disables the phone to display the Login/Logout soft key on a fixed location after the phone logs into the ACD system. Note: It works only if “account.X.acd.enable” is set to 1 (Enabled) and "account.X.acd.available" is set to 0 (Disabled). | 0-Disabled 1-Enabled |  | cmb |  | 0 | N
| acd.available_fixed_display.enable | N(T48G/T46G/T42G/T41P/T29G) | N(VP59) | N | It enables or disables the phone to display the Available/Avail or Unavailable/Unavail soft key on a fixed location after the phone logs into the ACD system. Note: It works only if “account.X.acd.enable” and “account.X.acd.available” are set to 1 (Enabled). | 0-Disabled 1-Enabled |  | cmb |  | 0 | N
BLF List | phone_setting.auto_blf_list_enable | N(T19(P) E2/CP920) | Y | N | It enables or disables the phone to automatically configure the BLF list DSS keys in order. | 0-Disabled 1-Enabled |  | cmb |  | 1 | N | / | / | / | / | / | / | / | /
| phone_setting.blf_list_sequence_type | Y(T57W/T54W/T53W/T53/T48U/T48S/T48G/T46U/T46S/T46G/T43U/T29G/T27G) | Y(T58A) | N | It configures the order of BLF list DSS keys assigned automatically. Note: It works only if “phone_setting.auto_blf_list_enable” is set to 1 (Enabled). To assign Ext Key, make sure the expansion module has been connected to the phone in advance. | 0-linekey > exp1 key > expN key 1-exp1 key > expN key > linekey 2-linekey page1 > page1 from exp1 key to expN key > page2 from exp1 key to expN key > … > linekey from page2 to page3 3-page1 from exp1 key to expN key > page2 from exp1 key to expN key > … > linekey Note: N is the number of your connected expansion modules. |  |  |  | 0 | N | / | / | / | / | / | / | / | /
| features.blf_list_version | N(T19(P) E2/CP920) | Y | N | It enables or disables the phone to include the Version header in the BLF list NOTIFY message sent by the server. | 0-Disabled 1-Enabled |  | cmb |  | 0 | Y | / | / | / | / | / | / | / | /
BLF/BLF List Subscription | sip.terminate_notify_sub_delay_time | N(T19(P) E2/CP920) | Y | N | It configures the interval (in seconds) for the phone to re-subscribe when it receives the NOTIFY message with the subscription state of Terminated. If it is set to 0, the phone will re-subscribe immediately. | Integer greater than 0 |  |  |  | 0 | N | / | / | / | / | / | / | / | /
| sip.sub_refresh_random | N(T19(P) E2/CP920) | N(VP59) | N | It enables or disables the phone to use the random renewal mechanism. Note: It works only if “account.X.subscribe_expires_overlap" is set to 0 (Disabled). | 0-Disabled 1-Enabled, the phone will generate a random value. The final renewal time is equal to the original renewal time plus the random value. |  | cmb |  | 0 | N | / | / | / | / | / | / | / | /
| features.blf_extension.mode | N(T48G/T46G/T42G/T41P/T29G/T19(P) E2/CP920) | Y(T58A) | N | It configures the function of the extension value when the dsskey type is set to BLF. Note: The URI to which the SUBSCRIBE message should be sent is always the BLF value@server address. | 0-Act as the user part of the SIP URI in a SIP INVITE message when pressing the BLF key 1-Act as the pickup code when picking up incoming calls to another phone |  |  |  | 1 | N
Visual and Audio Alert for BLF Lines | features.pickup.blf_visual_enable | N(T19(P) E2/CP920) | Y | N | It enables or disables the phone to display a visual alert when the monitored user receives an incoming call. | 0-Disabled 1-Enabled |  | cmb |  | 0 | N | Features > Pickup & Park > Visual Alert for BLF Pickup | / | / | / | / | / | / | /
| features.pickup.blf_visual.list | N(T48G/T46G/T42G/T41P/T29G/T19(P) E2/CP920) | Y(T58A) | N | It configures the monitored users who want to enable visual alert for BLF pickup feature. Multiple monitored users are separated by commas. Example: features.pickup.blf_visual.list = any or leave it blank The phone displays a visual alert when any monitored user receives an incoming call. features.pickup.blf_visual.list = 4604,4605 The phone displays a visual alert when monitored user 4604 or 4605 receives an incoming call. features.pickup.blf_visual.list = List1 The phone displays a visual alert when any user in the List 1 receives an incoming call. ListX stands for the BLF list of account X configured by the parameter "account.X.blf.blf_list_uri". Note: It works only if "features.pickup.blf_visual_enable” is set to 1 (Enabled). | any Monitored phone number ListX |  |  |  | any | N | / | / | / | / | / | / | / | /
| features.pickup.blf_audio_enable | N(T19(P) E2/CP920) | Y | N | It enables or disables the phone to play an audio alert when the monitored user receives an incoming call. | 0-Disabled 1-Enabled |  | cmb |  | 0 | N | Features > Pickup & Park > Audio Alert for BLF Pickup | / | / | / | / | / | / | /
| features.pickup.blf_audio.list | N(T48G/T46G/T42G/T41P/T29G/T19(P) E2/CP920) | Y(T58A) | N | It configures the monitored users who want to enable audio alert for BLF pickup feature. Multiple monitored users are separated by commas. Example: features.pickup.blf_audio.list = any or leave it blank The IP phone plays an audio alert when any monitored user receives an incoming call. features.pickup.blf_audio.list = 4604,4605 The IP phone plays an audio alert when monitored user 4604 or 4605 receives an incoming call. features.pickup.blf_audio.list = List1 The IP phone plays an audio alert when any user in the List 1 receives an incoming call. ListX stands for the BLF list of account X configured by the parameter "account.X.blf.blf_list_uri". Note: It works only if "features.pickup.blf_audio_enable” is set to 1 (Enabled). | any Monitored phone number ListX |  |  |  | any | N | / | / | / | / | / | / | / | /
| features.blf.ring_type | N(T19(P) E2/CP920) | N(VP59) | N | It configures an alert tone to play when a monitored line rings. Note: It works only if “features.pickup.blf_audio_enable” is set to 1 (Enabled). | Ring1.wav, Ring2.wav, Ring3.wav, Ring4.wav, Ring5.wav, Ring6.wav, Ring7.wav, Ring8.wav, Silent.wav, Splash.wav or custom ring tone name (for example, Config:Customring.wav). |  |  |  | Splash.wav | N | Features > Pickup & Park > Ring Type for BLF Pickup | Menu > Basic > Sound > BLF Ring Type | Menu > Settings > Basic Settings > Sound > BLF Ring Type | Menu > Settings > Basic Settings > Sound > BLF Ring Tones | / | / | / | /
| features.pickup_display.method | N(T19(P) E2/CP920) | N(VP59) | N | It configures the display method of the call party information on the visual prompt. Note: It works only if “features.pickup.blf_visual_enable” is set to 1 (Enabled). | 0-Name 1-Number 2-Name Number 3-Number Name |  | cmb | 0:Name;1:Number;2:Name Number;3:Number Name | 2 | N | / | / | / | / | / | / | / | /
| features.blf_pickup_only_send_code | N(T19(P) E2/CP920) | Y | N | I+D858:F858t enables or disables the phone to only dial out feature access code of directed pick up when performing BLF/BLF list pickup. | 0-Disabled, the phone dials out feature access code of directed pick up plus monitored number when performing BLF/BLF list pickup. 1-Enabled |  | cmb |  | 0 | N | / | / | / | / | / | / | / | /
BLF LED Mode | features.blf_led_mode | N(T19(P) E2/CP920) | Y(EXP50 expansion modules connected to T58A phones) | N | It configures BLF LED mode. | 0,1,2,3,4 (4 is specifically designed for the Ribbon server) |  |  |  | 0 | N | Features > General Information > BLF LED Mode | / | / | / | / | / | / | /
BLF Key LED/Icon and Behavior for Idle State | blf.enhanced.idle.enable | N(T19(P) E2/CP920) | N(VP59) | N | It enables or disables the custom configuration when the monitored user is idle. 0-Disabled 1-Enabled, the IP phone will display the custom BLF/BLF List DSS key LED status/icon colors and perform the custom behavior when pressing the BLF/BLF List DSS key. | 0-Disabled 1-Enabled, the phone will display the custom BLF/BLF List DSS key LED status/icon colors and perform the custom behavior when pressing the BLF/BLF List DSS key. |  | cmb |  | 0 | N | / | / | / | / | / | / | / | /
| blf.enhanced.idle.led | N(T19(P) E2/CP920) | N(VP59) | N | It configures the custom BLF/BLF List DSS key LED status/icon colors when the monitored user is idle. This value uses the same macro action string syntax as an Enhanced DSS key. Example: blf.enhanced.idle.led = $LEDg1000o$ For T57W/T48U/T48G/T48S phones, the BLF/BLF List DSS key field displays a green icon for 1000ms and then turns to white. For other phones, the BLF/BLF list DSS key LED glows green for 1000ms and then goes out. Note: It works only if “blf.enhanced.idle.enable” is set to 1 (Enabled). | String |  |  |  | Blank | N | / | / | / | / | / | / | / | /
| blf.enhanced.idle.callin.action | N(T19(P) E2/CP920) | N(VP59) | N | It configures the behavior when pressing the BLF/BLF list DSS key if the monitor is ringing and monitored user is idle. Note: It works only if “blf.enhanced.idle.enable” is set to 1 (Enabled). | String |  |  |  | Blank | N | / | / | / | / | / | / | / | /
| blf.enhanced.idle.talking.action | N(T19(P) E2/CP920) | N(VP59) | N | It configures the behavior when pressing the BLF/BLF list DSS key if the monitor is talking and monitored user is idle. Note: It works only if “blf.enhanced.idle.enable” is set to 1 (Enabled). | String |  |  |  | Blank | N | / | / | / | / | / | / | / | /
| blf.enhanced.idle.idle.action | N(T19(P) E2/CP920) | N(VP59) | N | It configures the behavior when pressing the BLF/BLF list DSS key if the monitor and monitored user are idle. Note: It works only if “blf.enhanced.idle.enable” is set to 1 (Enabled). | String |  |  |  | Blank | N | / | / | / | / | / | / | / | /
BLF Key LED/Icon and Behavior for Call-in State | blf.enhanced.callin.enable | N(T19(P) E2/CP920) | N(VP59) | N | It enables or disables the custom configuration when the monitored user is ringing. | 0-Disabled 1-Enabled, the phone will display the custom BLF/BLF List DSS key LED status/icon colors and perform the custom behavior when pressing the BLF/BLF List DSS key. |  | cmb |  | 0 | N | / | / | / | / | / | / | / | /
| blf.enhanced.callin.led | N(T19(P) E2/CP920) | N(VP59) | N | It configures the custom BLF/BLF List DSS key LED status/icon colors when the monitored user is ringing. This value uses the same macro action string syntax as an Enhanced DSS key. Example: blf.enhanced.callin.led = $LEDg1000o$ For T57W/T48U/T48G/T48S phones, the BLF/BLF List DSS key field displays a green icon for 1000ms and then turns to white. For other phones, the BLF/BLF list DSS key LED glows green for 1000ms and then goes out. Note: It works only if “blf.enhanced.callin.enable” is set to 1 (Enabled). | String |  |  |  | Blank | N | / | / | / | / | / | / | / | /
| blf.enhanced.callin.callin.action | N(T19(P) E2/CP920) | N(VP59) | N | It configures the behavior when pressing the BLF/BLF list DSS key if the monitor and monitored user are ringing. Note: It works only if “blf.enhanced.callin.enable” is set to 1 (Enabled). | String |  |  |  | Blank | N | / | / | / | / | / | / | / | /
| blf.enhanced.callin.talking.action | N(T19(P) E2/CP920) | N(VP59) | N | It configures the behavior when pressing the BLF/BLF list DSS key if the monitor is talking and monitored user is ringing. Note: It works only if “blf.enhanced.callin.enable” is set to 1 (Enabled). | String |  |  |  | Blank | N | / | / | / | / | / | / | / | /
| blf.enhanced.callin.idle.action | N(T19(P) E2/CP920) | N(VP59) | N | It configures the behavior when pressing the BLF/BLF list DSS key if the monitor is idle and monitored user is ringing. Note: It works only if “blf.enhanced.callin.enable” is set to 1 (Enabled). | String |  |  |  | Blank | N | / | / | / | / | / | / | / | /
BLF Key LED/Icon and Behavior for Call-out State | blf.enhanced.callout.enable | N(T19(P) E2/CP920) | N(VP59) | N | It enables or disables the custom configuration when the monitored user is calling out. | 0-Disabled 1-Enabled, the phone will display the custom BLF/BLF List DSS key LED status/icon colors and perform the custom behavior when pressing the BLF/BLF List DSS key. |  | cmb |  | 0 | N | / | / | / | / | / | / | / | /
| blf.enhanced.callout.led | N(T19(P) E2/CP920) | N(VP59) | N | It configures the custom BLF/BLF List DSS key LED status/icon colors when the monitored user is calling out. This value uses the same macro action string syntax as an Enhanced DSS key. Example: blf.enhanced.callout.led = $LEDg1000o$ For T57W/T48U/T48G/T48S phones, the BLF/BLF List DSS key field displays a green icon for 1000ms and then turns to white. For other phones, the BLF/BLF list DSS key LED glows green for 1000ms and then goes out. Note: It works only if “blf.enhanced.callout.enable” is set to 1 (Enabled).ed.callout.enable” is set to 1 (Enabled). | String |  |  |  | Blank | N | / | / | / | / | / | / | / | /
| blf.enhanced.callout.callin.action | N(T19(P) E2/CP920) | N(VP59) | N | It configures the behavior when pressing the BLF/BLF list DSS key if the monitor is ringing and monitored user is calling out. Note: It works only if “blf.enhanced.callout.enable” is set to 1 (Enabled). | String |  |  |  | Blank | N | / | / | / | / | / | / | / | /
| blf.enhanced.callout.talking.action | N(T19(P) E2/CP920) | N(VP59) | N | It configures the behavior when pressing the BLF/BLF list DSS key if the monitor is talking and monitored user is calling out. Note: It works only if “blf.enhanced.callout.enable” is set to 1 (Enabled). | String |  |  |  | Blank | N | / | / | / | / | / | / | / | /
| blf.enhanced.callout.idle.action | N(T19(P) E2/CP920) | N(VP59) | N | It configures the behavior when pressing the BLF/BLF list DSS key if the monitor is idle and monitored user is calling out. Note: It works only if “blf.enhanced.callout.enable” is set to 1 (Enabled). | String |  |  |  | Blank | N | / | / | / | / | / | / | / | /
BLF Key LED/Icon and Behavior for Talking State | blf.enhanced.talking.enable | N(T19(P) E2/CP920) | N(VP59) | N | It enables or disables the custom configuration when the monitored user is talking. | 0-Disabled 1-Enabled, the phone will display the custom BLF/BLF List DSS key LED status/icon colors and perform the custom behavior when pressing the BLF/BLF List DSS key. |  | cmb |  | 0 | N | / | / | / | / | / | / | / | /
| blf.enhanced.talking.led | N(T19(P) E2/CP920) | N(VP59) | N | It configures the custom BLF/BLF List DSS key LED status/icon colors when the monitored user is talking. This value uses the same macro action string syntax as an Enhanced DSS key. Example: blf.enhanced.talking.led = $LEDg1000o$ For T57W/T48U/T48G/T48S phones, the BLF/BLF List DSS key field displays a green icon for 1000ms and then turns to white. For other phones, the BLF/BLF list DSS key LED glows green for 1000ms and then goes out. Note: It works only if “blf.enhanced.talking.enable” is set to 1 (Enabled). | String |  |  |  | Blank | N | / | / | / | / | / | / | / | /
| blf.enhanced.talking.callin.action | N(T19(P) E2/CP920) | N(VP59) | N | It configures the behavior when pressing the BLF/BLF list DSS key if the monitor is ringing and monitored user is talking. Note: It works only if “blf.enhanced.talking.enable” is set to 1 (Enabled). | String |  |  |  | Blank | N | / | / | / | / | / | / | / | /
| blf.enhanced.talking.talking.action | N(T19(P) E2/CP920) | N(VP59) | N | It configures the behavior when pressing the BLF/BLF list DSS key if the monitor and monitored user are talking. Note: It works only if “blf.enhanced.talking.enable” is set to 1 (Enabled). | String |  |  |  | Blank | N | / | / | / | / | / | / | / | /
| blf.enhanced.talking.idle.action | N(T19(P) E2/CP920) | N(VP59) | N | It configures the behavior when pressing the BLF/BLF list DSS key if the monitor is idle and monitored user is talking. Note: It works only if “blf.enhanced.talking.enable” is set to 1 (Enabled). | String |  |  |  | Blank | N | / | / | / | / | / | / | / | /
BLF Key LED/Icon and Behavior for Parked-Against State | blf.enhanced.parked.enable | N(T19(P) E2/CP920) | N(VP59) | N | It enables or disables the custom configuration when a call is parked against the monitored phone. | 0-Disabled 1-Enabled, the phone will display the custom BLF/BLF List DSS key LED status/icon colors and perform the custom behavior when pressing the BLF/BLF List DSS key.. |  | cmb |  | 0 | N | / | / | / | / | / | / | / | /
| blf.enhanced.parked.led | N(T19(P) E2/CP920) | N(VP59) | N | It configures the custom BLF/BLF List DSS key LED status/icon colors when a call is parked against the monitored phone. This value uses the same macro action string syntax as an Enhanced DSS key. Example: blf.enhanced.parked.led = $LEDg1000o$ For T57W/T48U/T48G/T48S phones, the BLF/BLF List DSS key field displays a green icon for 1000ms and then turns to white. For other phones, the BLF/BLF list DSS key LED glows green for 1000ms and then goes out. Note: It works only if “blf.enhanced.parked.enable” is set to 1 (Enabled). | String |  |  |  | Blank | N | / | / | / | / | / | / | / | /
| blf.enhanced.parked.callin.action | N(T19(P) E2/CP920) | N(VP59) | N | It configures the behavior when pressing the BLF/BLF list DSS key if the monitor is ringing and a call is parked against the monitored phone. Note: It works only if “blf.enhanced.parked.enable” is set to 1 (Enabled). | String |  |  |  | Blank | N | / | / | / | / | / | / | / | /
| blf.enhanced.parked.talking.action | N(T19(P) E2/CP920) | N(VP59) | N | It configures the behavior when pressing the BLF/BLF list DSS key if the monitor is talking and a call is parked against the monitored phone. This value uses the same macro action string syntax as an Enhanced DSS key. Example: blf.enhanced.parked.talking.action = newcall Note: It works only if “blf.enhanced.parked.enable” is set to 1 (Enabled). | String |  |  |  | Blank | N | / | / | / | / | / | / | / | /
| blf.enhanced.parked.idle.action | N(T19(P) E2/CP920) | N(VP59) | N | It configures the behavior when pressing the BLF/BLF list DSS key if the monitor is idle and a call is parked against the monitored phone. This value uses the same macro action string syntax as an Enhanced DSS key. Example: blf.enhanced.parked.idle.action = newcall Note: It works only if “blf.enhanced.parked.enable” is set to 1 (Enabled). | String |  |  |  | Blank | N | / | / | / | / | / | / | / | /
BLF Key LED/Icon and Behavior for Hold State | blf.enhanced.hold.enable | N(T48G/T46G/T42G/T41P/T29G/T19(P) E2/CP920) | N(VP59) | N | It enables or disables the custom configuration when the call on the monitored phone is placed on hold. | 0-Disabled 1-Enabled, the phone will display the custom BLF/BLF List DSS key LED status/icon colors. |  | cmb |  | 0 | N |  | / | / | / | / | / | / | /
| blf.enhanced.hold.led | N(T48G/T46G/T42G/T41P/T29G/T19(P) E2/CP920) | N(VP59) | N | It configures the custom BLF/BLF List DSS key LED status/icon colors when the call on the monitored phone is placed on hold. This value uses the same macro action string syntax as an Enhanced DSS key. Example: blf.enhanced.hold.led = $LEDg1000o$ For T57W/T48U/T48S phones, the BLF/BLF List DSS key field displays a green icon for 1000ms and then turns to white. For other phones, the BLF/BLF list DSS key LED glows green for 1000ms and then goes out. Note: It works only if “blf.enhanced.hold.enable” is set to 1 (Enabled). | String |  |  |  | Blank | N |  | / | / | / | / | / | / | /
BLF Key LED/Icon and Behavior for DND State | blf.enhanced.dnd.enable | N(T48G/T46G/T42G/T41P/T29G/T19(P) E2/CP920) | N(VP59) | N | It enables or disables the custom configuration when DND is activated on the monitored phone. | 0-Disabled 1-Enabled, the phone will display the custom BLF/BLF List DSS key LED status/icon colors. |  | cmb |  | 0 | N |  | / | / | / | / | / | / | /
| blf.enhanced.dnd.led | N(T48G/T46G/T42G/T41P/T29G/T19(P) E2/CP920) | N(VP59) | N | It configures the custom BLF/BLF List DSS key LED status/icon colors when DND is activated on the monitored phone. This value uses the same macro action string syntax as an Enhanced DSS key. Example: blf.enhanced.dnd.led = $LEDrd1000o100yd300$ For T57W/T48U/T48S phones, an infinite loop for the BLF/BLF List DSS key field: displays a red icon for 1000ms, turns to white for 100ms and then displays a yellow icon for 300ms. For other phones, an infinite loop for the BLF/BLF list DSS key LED status: glows red for 1000ms, be in the off state for 100ms and then glows yellow for 300ms. Note: It works only if “blf.enhanced.dnd.enable” is set to 1 (Enabled). | String |  |  |  | Blank | N |  | / | / | / | / | / | / | /
BLF Key for Intercom | features.blf.intercom_mode.enable | N(T19(P) E2/CP920) | N(VP59) | N | It enables or disables the phone to initiate an outgoing intercom call with a monitored user when pressing the BLF key. Note: To use this feature, you also need to configure the intercom mode (configured by the parameter “features.intercom.mode”). | 0-Disabled 1-Enabled |  | cmb |  | 0 | N | / | / | / | / | / | / | / | /
Call Information Display | features.blf.show_callinfo.enable | N(T48G/T46G/T42G/T41P/T29G/T19(P) E2/CP920) | N(VP59) | N | It enables or disables the phone to display the call information by long pressing the BLF/BLF List key. | 0-Disabled 1-Enabled, when the monitored line is ringing, during a call, or has a parked call, users can long press the BLF/BLF List key to view the call information, and then select to pick up the incoming call, barge in a conference, or retrieve the parked call. |  | cmb |  | 1 | N |  | / | / | / | / | / | / | /
SCA | features.barge_in_via_username.enable | N(T19(P) E2/CP920) | Y | N(CP930W-Base) | It enables or disables the phone to use user name of the account to barge in an active call. | 0-Disabled, user register name to barge in, the phone sends INVITE request with the register name when barging in a call 1-Enabled, the phone sends INVITE request with the user name when barging in a call |  | cmb |  | 0 | N | / | / | / | / | / | / | / | /
State Monitor for Intercom Contact | features.intercom.led.enable | N(T19(P) E2/CP920) | Y | N | It enables or disables the phone to display different intercom DSS key LED status/icons when the status of monitored user changes. Note: It works only if “features.intercom.subscribe.enable” is set to 1 (Enabled). | 0-Disabled 1-Enabled |  | cmb |  | 0 | N | / | / | / | / | / | / | / | /
| features.intercom.subscribe.enable | N(T19(P) E2/CP920) | Y | N | It enables or disables intercom subscription for the phones. | 0-Disabled 1-Enabled |  | cmb |  | 0 | N | / | / | / | / | / | / | / | /
Outgoing Intercom | features.intercom.mode | Y | Y(T58A) | N | It configures the intercom mode. | 0-SIP 1-FAC, the feature access code is configured by “features.intercom.feature_access_code”. |  | cmb | 0:SIP;1:FAC | 0 | N |  | / | / | / | / | / | / | /
| features.intercom.feature_access_code | Y | Y(T58A) | N | It configures the intercom feature access code. Note: It works only if “features.intercom.mode” is set to 1 (FAC). | String |  |  |  | Blank | N | / | / | / | / | / | / | / | /
| sip.intercom_sub.enable | N | Y | N | It enables or disables intercom subscription. | 0-Disabled 1-Enabled |  | cmb |  | 0 | N |  | / | / | / | / | / | / | /
Incoming Intercom | features.intercom.allow | Y | Y | N | It enables or disables the phone to answer an incoming intercom call. | 0-Disabled, the phone will handle an incoming intercom call like a normal incoming call. 1-Enabled, the phone will automatically answer an incoming intercom call. |  | cmb |  | 1 | N | Features > Intercom > Intercom Allow | Menu > Features > Intercom > Intercom Allow | Menu > Features > Intercom > Intercom Allow | Settings > Features > Intercom > Intercom Allow | / | / | / | /
| features.intercom.mute | Y | Y | N | It enables or disables the phone to mute the microphone when answering an intercom call. Note: It works only if “features.intercom.allow” and "features.allow_mute" are set to 1 (Enabled). | 0-Disabled 1-Enabled, the microphone is muted for intercom calls, and then the other party cannot hear you. |  | cmb |  | 0 | N | Features > Intercom > Intercom Mute | Menu > Features > Intercom > Intercom Mute | Menu > Features > Intercom > Intercom Mute | Settings > Features > Intercom > Intercom Mute | / | / | / | /
| features.intercom.tone | Y | Y | N | It enables or disables the phone to play a warning tone when answering an intercom call. Note: It works only if “features.intercom.allow” is set to 1 (Enabled). | 0-Disabled 1-Enabled |  | cmb |  | 1 | N | Features > Intercom > Intercom Tone | Menu > Features > Intercom > Intercom Tone | Menu > Features > Intercom > Intercom Tone | Settings > Features > Intercom > Intercom Tone | / | / | / | /
| features.intercom.barge | Y | Y | N | It enables or disables the phone to answer an incoming intercom call while there is already an active call on the IP phone. Note: It works only if “features.intercom.allow” and "call_waiting.enable" are set to 1 (Enabled) and “phone_setting.call_appearance.calls_per_linekey” is greater than 1. | 0-Disabled 1-Enabled, the phone will automatically answer the intercom call and place the active call on hold. |  | cmb |  | 0 | N | Features > Intercom > Intercom Barge | Menu > Features > Intercom > Intercom Barge | Menu > Features > Intercom > Intercom Barge | Settings > Features > Intercom > Intercom Barge | / | / | / | /
| features.intercom.barge_in_dialing.enable | Y | Y | N | It enables or disables the intercom call to answer an incoming intercom call while dialing. Note: It works only if “features.intercom.barge” is set to 0 (Disabled). | 0-Disabled 1-Enabled |  | cmb |  | 0 | N |  | / | / | / | / | / | / | /
| features.intercom.headset_prior.enable | N(CP920) | N(CP960) | N(CP930W-Base) | It configures the channel mode to use when receiving an incoming intercom call. | 0-Speaker Mode 1-Headset Mode, it works only if you connect the headset to the IP phone and the headset mode is activated for use. |  | cmb |  | 1 | N | / | / | / | / | / | / | / | /
CSTA Control | features.csta_control.enable | N(T19(P) E2/CP920) | Y | N | It enables or disables the CSTA feature. | 0-Disabled 1-Enabled |  | cmb |  | 0 | Y | Features > Remote Control > CSTA Control | / | / | / | / | / | / | /
Action URL | action_url.setup_completed | Y | Y | N | It configures the action URL the phone sends after startup. Example: action_url.setup_completed = http://192.168.0.20/help.xml?IP=$ip | URL within 511 characters |  |  |  | Blank | N | Features > Action URL > Setup Completed | / | / | / | / | / | / | /
| action_url.registered | Y | Y | N | It configures the action URL the IP phone sends after an account is registered. Example: action_url.registered = http://192.168.0.20/help.xml?IP=$ip | URL within 511 characters |  |  |  | Blank | N | Features > Action URL > Registered | / | / | / | / | / | / | /
| action_url.unregistered | Y | Y | N | It configures the action URL the IP phone sends after an account is unregistered. Example: action_url.unregistered = http://192.168.0.20/help.xml?IP=$ip | URL within 511 characters |  |  |  | Blank | N | Features > Action URL > Unregistered | / | / | / | / | / | / | /
| action_url.register_failed | Y | Y | N | It configures the action URL the IP phone sends after a register failed. Example: action_url.register_failed = http://192.168.0.20/help.xml?IP=$ip | URL within 511 characters |  |  |  | Blank | N | Features > Action URL > Register Failed | / | / | / | / | / | / | /
| action_url.off_hook | Y | Y(T58A/VP59) | N | It configures the action URL the IP phone sends when off hook. Example: action_url.off_hook = http://192.168.0.20/help.xml?IP=$ip | URL within 511 characters |  |  |  | Blank | N | Features > Action URL > Off Hook | / | / | / | / | / | / | /
| action_url.on_hook | Y | Y(T58A/VP59) | N | It configures the action URL the IP phone sends when on hook. Example: action_url.on_hook = http://192.168.0.20/help.xml?IP=$ip | URL within 511 characters |  |  |  | Blank | N | Features > Action URL > On Hook | / | / | / | / | / | / | /
| action_url.incoming_call | Y | Y | N | It configures the action URL the IP phone sends when receiving an incoming call. Example: action_url.incoming_call = http://192.168.0.20/help.xml?IP=$ip | URL within 511 characters |  |  |  | Blank | N | Features > Action URL > Incoming Call | / | / | / | / | / | / | /
| action_url.outgoing_call | Y | Y | N | It configures the action URL the IP phone sends when placing a call. Example: action_url.outgoing_call = http://192.168.0.20/help.xml?IP=$ip | URL within 511 characters |  |  |  | Blank | N | Features > Action URL > Outgoing Call | / | / | / | / | / | / | /
| action_url.call_established | Y | Y | N | It configures the action URL the IP phone sends when establishing a call. Example: action_url.call_established = http://192.168.0.20/help.xml?IP=$ip | URL within 511 characters |  |  |  | Blank | N | Features > Action URL > Established | / | / | / | / | / | / | /
| action_url.dnd_on | Y | Y | N | It configures the action URL the IP phone sends when DND feature is activated. Example: action_url.dnd_on = http://192.168.0.20/help.xml?IP=$ip | URL within 511 characters |  |  |  | Blank | N | Features > Action URL > Open DND | / | / | / | / | / | / | /
| action_url.dnd_off | Y | Y | N | It configures the action URL the IP phone sends when DND feature is deactivated. Example: action_url.dnd_off = http://192.168.0.20/help.xml?IP=$ip | URL within 511 characters |  |  |  | Blank | N | Features > Action URL > Close DND | / | / | / | / | / | / | /
| action_url.always_fwd_on | Y | Y | N | It configures the action URL the IP phone sends when always forward feature is activated. Example: action_url.always_fwd_on = http://192.168.0.20/help.xml?IP=$ip | URL within 511 characters |  |  |  | Blank | N | Features > Action URL > Open Always Forward | / | / | / | / | / | / | /
| action_url.always_fwd_off | Y | Y | N | It configures the action URL the IP phone sends when always forward feature is deactivated. Example: action_url.always_fwd_off = http://192.168.0.20/help.xml?IP=$ip | URL within 511 characters |  |  |  | Blank | N | Features > Action URL > Close Always Forward | / | / | / | / | / | / | /
| action_url.busy_fwd_on | Y | Y | N | It configures the action URL the IP phone sends when busy forward feature is activated. Example: action_url.busy_fwd_on = http://192.168.0.20/help.xml?IP=$ip | URL within 511 characters |  |  |  | Blank | N | Features > Action URL > Open Busy Forward | / | / | / | / | / | / | /
| action_url.busy_fwd_off | Y | Y | N | It configures the action URL the IP phone sends when busy forward feature is deactivated. Example: action_url.busy_fwd_off = http://192.168.0.20/help.xml?IP=$ip | URL within 511 characters |  |  |  | Blank | N | Features > Action URL > Close Busy Forward | / | / | / | / | / | / | /
| action_url.no_answer_fwd_on | Y | Y | N | It configures the action URL the IP phone sends when no answer forward feature is activated. Example: action_url.no_answer_fwd_on = http://192.168.0.20/help.xml?IP=$ip | URL within 511 characters |  |  |  | Blank | N | Features > Action URL > Open NoAnswer Forward | / | / | / | / | / | / | /
| action_url.no_answer_fwd_off | Y | Y | N | It configures the action URL the IP phone sends when no answer forward feature is deactivated. Example: action_url.no_answer_fwd_off = http://192.168.0.20/help.xml?IP=$ip | URL within 511 characters |  |  |  | Blank | N | Features > Action URL > Close NoAnswer Forward | / | / | / | / | / | / | /
| action_url.transfer_call | Y | Y | N | It configures the action URL the IP phone sends when performing a transfer. Example: action_url.transfer_call = http://192.168.0.20/help.xml?IP=$ip | URL within 511 characters |  |  |  | Blank | N | Features > Action URL > Transfer Call | / | / | / | / | / | / | /
| action_url.blind_transfer_call | Y | Y | N | It configures the action URL the IP phone sends when performing a blind transfer. Example: action_url.blind_transfer_call = http://192.168.0.20/help.xml?IP=$ip | URL within 511 characters |  |  |  | Blank | N | Features > Action URL > Blind Transfer | / | / | / | / | / | / | /
| action_url.attended_transfer_call | Y | Y | N | It configures the action URL the IP phone sends when performing an attended/semi-attended transfer. Example: action_url.attended_transfer_call = http://192.168.0.20/help.xml?IP=$ip | URL within 511 characters |  |  |  | Blank | N | Features > Action URL > Attended Transfer | / | / | / | / | / | / | /
| action_url.hold | Y | Y | N | It configures the action URL the IP phone sends when placing a call on hold. Example: action_url.hold = http://192.168.0.20/help.xml?IP=$ip | URL within 511 characters |  |  |  | Blank | N | Features > Action URL > Hold | / | / | / | / | / | / | /
| action_url.unhold | Y | Y | N | It configures the action URL the IP phone sends when resuming a hold call. Example: action_url.unhold = http://192.168.0.20/help.xml?IP=$ip | URL within 511 characters |  |  |  | Blank | N | Features > Action URL > UnHold | / | / | / | / | / | / | /
| action_url.held | Y | Y | N | It configures the action URL the IP phone sends when muting a call. Example: action_url.mute = http://192.168.0.20/help.xml?IP=$ip | URL within 511 characters |  |  |  | Blank | N | / | / | / | / | / | / | / | /
| action_url.unheld | Y | Y | N | It configures the action URL the IP phone sends when a held call is resumed. Example: action_url.unheld = http://192.168.0.20/help.xml?IP=$ip | URL within 511 characters |  |  |  | Blank | N | / | / | / | / | / | / | / | /
| action_url.mute | Y | Y | N | It configures the action URL the IP phone sends when call waiting feature is enabled. Example: action_url.call_waiting_on = http://192.168.0.20/help.xml?IP=$ip | URL within 511 characters |  |  |  | Blank | N | Features > Action URL > Mute | / | / | / | / | / | / | /
| action_url.unmute | Y | Y | N | It configures the action URL the IP phone sends when un-muting a call. Example: action_url.unmute = http://192.168.0.20/help.xml?IP=$ip | URL within 511 characters |  |  |  | Blank | N | Features > Action URL > UnMute | / | / | / | / | / | / | /
| action_url.missed_call | Y | Y | N | It configures the action URL the IP phone sends when missing a call. Example: action_url.missed_call = http://192.168.0.20/help.xml?IP=$ip | URL within 511 characters |  |  |  | Blank | N | Features > Action URL > Missed Call | / | / | / | / | / | / | /
| action_url.call_terminated | Y | Y | N | It configures the action URL the IP phone sends when terminating a call. Example: action_url.call_terminated = http://192.168.0.20/help.xml?IP=$ip | URL within 511 characters |  |  |  | Blank | N | Features > Action URL > Terminated | / | / | / | / | / | / | /
| action_url.busy_to_idle | Y | Y | N | It configures the action URL the IP phone sends when changing the state of the IP phone from busy to idle. Example: action_url.busy_to_idle = http://192.168.0.20/help.xml?IP=$ip | URL within 511 characters |  |  |  | Blank | N | Features > Action URL > Busy To Idle | / | / | / | / | / | / | /
| action_url.idle_to_busy | Y | Y | N | It configures the action URL the IP phone sends when changing the state of the IP phone from idle to busy. Example: action_url.idle_to_busy = http://192.168.0.20/help.xml?IP=$ip | URL within 511 characters |  |  |  | Blank | N | Features > Action URL > Idle To Busy | / | / | / | / | / | / | /
| action_url.ip_change | Y | Y | N | It configures the action URL the IP phone sends when changing the IP address of the IP phone. Example: action_url.ip_change = http://192.168.0.20/help.xml?IP=$ip | URL within 511 characters |  |  |  | Blank | N | Features > Action URL > IP Changed | / | / | / | / | / | / | /
| action_url.forward_incoming_call | Y | Y | N | It configures the action URL the IP phone sends when forwarding an incoming call. Example: action_url.forward_incoming_call = http://192.168.0.20/help.xml?IP=$ip | URL within 511 characters |  |  |  | Blank | N | Features > Action URL > Forward Incoming Call | / | / | / | / | / | / | /
| action_url.reject_incoming_call | Y | Y | N | It configures the action URL the IP phone sends when rejecting an incoming call. Example: action_url.reject_incoming_call = http://192.168.0.20/help.xml?IP=$ip | URL within 511 characters |  |  |  | Blank | N | Features > Action URL > Reject Incoming Call | / | / | / | / | / | / | /
| action_url.answer_new_incoming_call | Y | Y | N | It configures the action URL the IP phone sends when answering a new incoming call. Example: action_url.answer_new_incoming_call = http://192.168.0.20/help.xml?IP=$ip | URL within 511 characters |  |  |  | Blank | N | Features > Action URL > Answer New-In Call | / | / | / | / | / | / | /
| action_url.transfer_finished | Y | Y | N | It configures the action URL the IP phone sends when completing a call transfer. Example: action_url.transfer_finished = http://192.168.0.20/help.xml?IP=$ip | URL within 511 characters |  |  |  | Blank | N | Features > Action URL > Transfer Finished | / | / | / | / | / | / | /
| action_url.transfer_failed | Y | Y | N | It configures the action URL the IP phone sends when failing to transfer a call. Example: action_url.transfer_failed = http://192.168.0.20/help.xml?IP=$ip | URL within 511 characters |  |  |  | Blank | N | Features > Action URL > Transfer Failed | / | / | / | / | / | / | /
| action_url.setup_autop_finish | Y | Y | N | It configures the action URL the phone sends when completing auto provisioning via power on. Example: action_url.setup_autop_finish = http://192.168.0.20/help.xml?IP=$ip | URL within 511 characters |  |  |  | Blank | N | Features > Action URL > Autop Finish | / | / | / | / | / | / | /
| action_url.call_waiting_on | Y | Y | N | It configures the action URL the phone sends when call waiting feature is enabled. Example: action_url.call_waiting_on = http://192.168.0.20/help.xml?IP=$ip | URL within 511 characters |  |  |  | Blank | N | Features > Action URL > Open Call Waiting | / | / | / | / | / | / | /
| action_url.call_waiting_off | Y | Y | N | It configures the action URL the IP phone sends when call waiting feature is disabled. Example: action_url.call_waiting_off = http://192.168.0.20/help.xml?IP=$ip | URL within 511 characters |  |  |  | Blank | N | Features > Action URL > Close Call Waiting | / | / | / | / | / | / | /
| action_url.headset | N(CP920) | N(CP960) | N | It configures the action URL the IP phone sends when pressing the HEADSET key. Example: action_url.headset = http://192.168.0.20/help.xml?IP=$ip | URL within 511 characters |  |  |  | Blank | N | Features > Action URL > Headset | / | / | / | / | / | / | /
| action_url.handfree | N(CP920) | N(CP960) | N | It configures the action URL the IP phone sends when pressing the Speakerphone key. Example: action_url.handfree = http://192.168.0.20/help.xml?IP=$ip | URL within 511 characters |  |  |  | Blank | N | Features > Action URL > Handfree | / | / | / | / | / | / | /
| action_url.cancel_callout | Y | Y | N | It configures the action URL the IP phone sends when cancels the outgoing call in the ring-back state. Example: action_url.cancel_callout= http://192.168.0.20/help.xml?IP=$ip | URL within 511 characters |  |  |  | Blank | N | Features > Action URL > Cancel Call Out | / | / | / | / | / | / | /
| action_url.remote_busy | Y | Y | N | It configures the action URL the IP phone sends when the outgoing call is rejected. Example: action_url.remote_busy = http://192.168.0.20/help.xml?IP=$ip | URL within 511 characters |  |  |  | Blank | N | Features > Action URL > Remote Busy | / | / | / | / | / | / | /
| action_url.call_remote_canceled | Y | Y | N | It configures the action URL the IP phone sends when the remote party cancels the outgoing call in the ringing state. Example: action_url.call_remote_canceled= http://192.168.0.20/help.xml?IP=$ip | URL within 511 characters |  |  |  | Blank | N | Features > Action URL > Call Remote Canceled | / | / | / | / | / | / | /
| action_url.peripheral_information | N(T48G/T46G/T42G/T41P/T29G) | N(VP59) | N | It configures the action URL the phone sends when you unplug or plug the accessory. Example: action_url.peripheral_information = http://192.168.0.20/help.xml?IP=$ip&WIFI=$wifi_number | URL within 511 characters |  |  |  | Blank | N | Features > Action URL > Peripheral Information | / | / | / | / | / | / | /
| action_url.vpn_ip | N(T48G/T46G/T42G/T41P/T29G) | N(VP59) | N | It configures the action URL the phone sends when the IP address assigned by the VPN server changes. Example: action_url.vpn_ip= http://192.168.0.20/help.xml?IP=$ip | URL within 511 characters |  |  |  | Blank | N | Features > Action URL > VPN IP | / | / | / | / | / | / | /
Action URI | features.action_uri.enable | Y | Y | N | It enables or disables the phone to receive the action URI requests. | 0-Disabled 1-Enabled |  | cmb |  | 1 | N | / | / | / | / | / | / | / | /
| features.show_action_uri_option | Y | Y | N | It enables or disables the phone to pop up the Allow Remote Control prompt when receiving action URI requests. Note: It works only if “features.action_uri.enable” is set to 1 (Enabled). | 0-Disabled 1-Enabled |  | cmb |  | 1 | N | / | / | / | / | / | / | / | /
| features.action_uri_limit_ip | Y | Y | N | It configures server address from which the phone receives the action URI requests. Multiple addresses are separated by commas. (for example, 10.1.4.3,10.1.4.23); Support asterisk wildcard, each asterisk represents a field of the IP address (10.10.*.* represents 10.10.0.0 to 10.10.255.255). Note: It works only if “features.action_uri.enable” is set to 1 (Enabled). | IP address Blank-the phone will reject any HTTP GET request. any-the phone will accept and handle HTTP GET requests from any IP address. |  |  |  | Blank | N | Features > Remote Control > Action URI allow IP List | / | / | / | / | / | / | /
MWI for Voice Mail | voice_mail.number.X | Y | Y | Y | It configures the voice mail number. | String within 99 characters |  |  |  | Blank | N | Account > Advanced > Voice Mail | Menu > Message > Voice Mail > Set Voice Mail Code | Menu > Message > Voice Mail > Set Voice Mail Code | Message > Set Voice Mail > AccountX No. | OK > Voice Mail > Set Voice Mail > LineX > Number | Menu > Message > Voice Mail > Set Voice Mail > AccountX Code | Menu > Message > Set Voice Mail Code > Number | /
| features.voice_mail_alert.enable | Y | Y | Y | It enables or disables the phone to pop up the message when receiving the same amount of new voicemails. | 0-Disabled 1-Enabled |  | cmb |  | 0 | N |  | / | / | / | / | / | / | /
SMS | features.text_message.enable | N(CP920) | N | N | It enables or disables the phone to send and receive text message(s). | 0-Disabled 1-Enabled |  | cmb |  | 1 | N | / | / | / | / | / | / | / | /
XML Browser | push_xml.server | Y | Y | N | It configures the address of the push XML server. | Blank-The phone will reject HTTP POST messages from any server. any-The phone will accept HTTP POST messages from any server. IP address or domain name-Multiple addresses are separated by commas. (for example, 10.1.4.3,10.1.4.23); Support asterisk wildcard, each asterisk represents a field of the IP address (10.10.*.* represents 10.10.0.0 to 10.10.255.255). |  |  |  | Blank | N | Features > Remote Control > Push XML Server IP Address | / | / | / | / | / | / | /
| push_xml.block_in_calling | Y | Y | N | It enables or disables the phone to block XML applications during a call. | 0-Disabled 1-Enabled |  | cmb |  | 0 | N | Features > Remote Control > Block XML in Calling | / | / | / | / | / | / | /
| push_xml.sip_notify | Y | Y | Y | It enables or disables the phone to process the push XML via SIP NOTIFY message. | 0-Disabled 1-Enabled |  | cmb |  | 0 | N | Features > Remote Control > SIP Notify | / | / | / | / | / | / | /
| push_xml.phonebook.search.delay | Y | N(VP59) | N | It configures the time (in milliseconds) to wait for the phone to send the entered key words to XML phonebook server if the user does not press OK to confirm. If it is set to 0, the phone immediately sends the entered key words to the server. Note: For T23P/T23G/T40P/T40G phones, we recommend you not to download a large number of contacts from the server. | Integer from 0 to 10000 |  |  |  | 1000 | N | / | / | / | / | / | / | / | /
| features.xml_browser.loading_tip.delay | Y | Y | N | It configures the time (in milliseconds) to wait for the phone to display the loading tip. If the phone doesn’t finish loading an XML page within the specified time, the tip, “Loading, please wait” appears on the LCD screen. If it is set to 0, the loading tip feature is disabled. Note: It is not applicable to ImageScreen Object and ImageMenu Object. | Integer from 0 to 50000 |  |  |  | 100 | N | / | / | / | / | / | / | / | /
| features.xml_browser.user_name | Y | N(VP59) | N | It configures the authentication user name for XML request. | String within 15 characters |  |  |  | Blank | N | / | / | / | / | / | / | / | /
| features.xml_browser.pwd | Y | N(VP59) | N | It configures the authentication password for XML request. | String within 15 characters |  |  |  | Blank | N | / | / | / | / | / | / | / | /
| push_xml.username | Y | N(VP59) | N | It configures the user name for the phone to authenticate with the push XML server. Leave it blank if no authentication is required. | String |  |  |  | Blank | N | Features > Remote Control > User Name | / | / | / | / | / | / | /
| push_xml.password | Y | N(VP59) | N | It configures the password for the phone to authenticate with the push XML server. Leave it blank if no authentication is required. | String within 15 characters |  |  |  | Blank | N | Features > Remote Control > Password | / | / | / | / | / | / | /
| features.upload_server | Y | Y | N | It configures the server address which the DssKey.cfg file is uploaded to when the phone receives an XML command (Command:UploadSystemInfo). | URL within 1024 characters |  |  |  | Blank | N | / | / | / | / | / | / | / | /
Hot Desking | hotdesking.dsskey_register_name_enable | N(CP920) | Y | N | It enables or disables the phone to provide input field of register name on the hot desking login wizard when pressing the Hot Desking DSS key. | 0-Disabled 1-Enabled |  | cmb |  | 0 | N | / | / | / | / | / | / | / | /
| hotdesking.dsskey_username_enable | N(CP920) | Y | N | It enables or disables the phone to provide input field of user name on the hot desking login wizard when pressing the Hot Desking DSS key. | 0-Disabled 1-Enabled |  | cmb |  | 1 | N | / | / | / | / | / | / | / | /
| hotdesking.dsskey_password_enable | N(CP920) | Y | N | It enables or disables the phone to provide input field of password on the hot desking login wizard when pressing the Hot Desking DSS key. | 0-Disabled 1-Enabled |  | cmb |  | 1 | N | / | / | / | / | / | / | / | /
| hotdesking.dsskey_sip_server_enable | N(CP920) | Y | N | It enables or disables the phone to provide input field of SIP server on the hot desking login wizard when pressing the Hot Desking DSS key. | 0-Disabled 1-Enabled |  | cmb |  | 0 | N | / | / | / | / | / | / | / | /
| hotdesking.dsskey_outbound_enable | N(CP920) | Y | N | It enables or disables the phone to provide input field of the outbound server on the hot desking login wizard when pressing the Hot Desking DSS key. | 0-Disabled 1-Enabled |  | cmb |  | 0 | N | / | / | / | / | / | / | / | /
CLIP and COLP | sip.cid_source.preference | Y | Y | Y | It configures the priority order for the sources of caller identity information. Note: Yealink phones can derive caller identity from the following SIP headers: From, P-Asserted-Identity (PAI), P-Preferred-Identity and Remote-Party-ID (RPID). It works only if “account.X.cid_source” is set to 6 (PREFERENCE). | String |  |  |  | P-Preferred-Identity, P-Asserted-Identity, Remote-Party-ID, From | N | / | / | / | / | / | / | / | /
Return Code for Refused Call | features.normal_refuse_code | Y | Y | Y | It configures a return code and reason of SIP response messages when the phone rejects an incoming call. A specific reason is displayed on the caller’s phone screen. | 404-Not Found 480-Temporarily Unavailable 486-Busy Here 603-Decline |  | cmb | 404:Not Found;480:Temporarily Unavailable;486:Busy Here;603:Decline | 486 | N | Features > General Information > Return Code When Refuse | / | / | / | / | / | / | /
Return Code for Unanswered Call | features.no_answer_code | N(T48G/T46G/T42G/T41P/T29G) | N(VP59) | N | It configures a return code and reason of SIP response messages when the phone does not answer an incoming call. A specific reason is displayed on the caller’s phone screen. | 404-Not Found 480-Temporarily Unavailable (Temporarily not available) 486-Busy Here 603-Decline |  | cmb | 404:Not Found;480:Temporarily Unavailable;486:Busy Here;603:Decline | 486 | N | Features > General Information > Return Code When No Answer | / | / | / | / | / | / | /
Hide Feature Access Codes | features.hide_feature_access_codes.enable | Y | Y | N | It enables or disables the phone to display the feature name instead of the feature access code when dialing and talking. The following feature access codes will be replaced when this feature is enabled: -Voice Mail -Pick up -Group Pick up -Barge In -Retrieve -Call Park -Group Park -Call Pull | 0-Disabled 1-Enabled |  | cmb |  | 0 | N | Features > General Information > Hide Feature Access Codes | / | / | / | / | / | / | /
Accept SIP Trust Server Only | sip.trust_ctrl | Y | Y | Y | It enables or disables the phone to only accept the SIP message from the SIP and outbound proxy server.ct_ip_call_enable” is set to 0 (Disabled). | 0-Disabled 1-Enabled, users cannot accept the IP call |  | cmb |  | 0 | N | Features > General Information > Accept SIP Trust Server Only | / | / | / | / | / | / | /
SIP Session Timer | sip.timer_t1 | Y | Y | Y | It configures the SIP session timer T1 (in seconds). | Float from 0.5 to 10 |  |  |  | 0.5 | N | Settings > SIP > SIP Session Timer T1 (0.5~10s) | / | / | / | / | / | / | /
| sip.timer_t2 | Y | Y | Y | It configures the SIP session timer T2 (in seconds). | Float from 2 to 40 |  |  |  | 4 | N | Settings > SIP > SIP Session Timer T2 (2~40s) | / | / | / | / | / | / | /
| sip.timer_t4 | Y | Y | Y | It configures the SIP session timer T4 (in seconds). | Float from 2.5 to 60 |  |  |  | 5 | N | Settings > SIP > SIP Session Timer T4 (2.5~60s) | / | / | / | / | / | / | /
Reboot in Talking | features.reboot_in_talk_enable | Y | Y | Y | It enables or disables the phone to reboot during a call when it receives a reboot Notify message. | 0-Disabled 1-Enabled |  | cmb |  | 0 | N | Features > General Information > Reboot in Talking | / | / | / | / | / | / | /
Reserve # in User Name | sip.use_23_as_pound | Y | Y | Y | It enables or disables the phone to reserve the pound sign (#) in the user name. | 0-Disabled (convert the pound sign into “%23”) 1-Enabled |  | cmb |  | 1 | N | Features > General Information > Reserve # in User Name | / | / | / | / | / | / | /
Busy Tone Delay | features.busy_tone_delay | Y | Y | Y | It configures the duration (in seconds) that the busy tone lasts when the call is released by the remote party. | 0-the phone will not play a busy tone. 3-3s, a busy tone lasts for 3 seconds on the phone. 5-5s, a busy tone lasts for 5 seconds on the phone |  | cmb |  | 0 | N | Features > General Information > Busy Tone Delay (Seconds) | / | / | / | / | / | / | /
CFG File Version Information | static.auto_provision.config_version.com | N(T48G/T46G/T42G/T41P/T29G) | N(VP59) | N | It configures the version information of the Common CFG configuration file. After configuration, you can check the configuration file version information at the path: Menu/Settings > Status- >Phone > COM Version (phone user interface) or Status > Status > Version > COM Version (web user interface). | String |  |  |  | Blank | N | / | / | / | / | / | / | / | /
| static.auto_provision.config_version.mac | N(T48G/T46G/T42G/T41P/T29G) | N(VP59) | N | It configures the version information of the MAC CFG configuration file. After configuration, you can check the configuration file version information at the path: Menu/Settings > Status- >Phone > MAC Version (phone user interface) or Status > Status > Version > MAC Version (web user interface). | String |  |  |  | Blank | N | / | / | / | / | / | / | / | /
| features.custom_version_info | Y(T48G/T46G/T42G/T41P/T29G) | N | N | It configures the version information of the CFG configuration file. After configuration, you can check the configuration file version information at the path: Menu > Status- >CFG Version (phone user interface) or Status > Status > Version > Configuration Version (web user interface). | String |  |  |  | Blank | N | / | / | / | / | / | / | / | /
Media Loopback | sip.loopback.enable | Y | N(VP59) | N | It configures the loopback role for the phone. Note: After the phone accepts the loopback call, the mute feature will be automatically activated on the phone. | 0-Loopback-Mirror, the server initiates a loopback call, and the phone accepts the call and mirrors (echoes) all received media back to the server. 1-Loopback-Source, the phone can initiate a loopback call as a media source or receive a loopback call as a loopback mirror. |  | cmb | 0:Loopback-Mirror;1:Loopback-Source | 0 | N | / | / | / | / | / | / | / | /
| sip.loopback_type | Y | N(VP59) | N | It configures the media loopback type. | 1-rtp-media-loopback, the packet received by loopback mirror is re-encoded based on the SDP negotiation. The re-encoded content is returned to the loopback source as an RTP packet with payload type corresponding to the re-encoding format. 2-rtp-pkt-loopback, the RTP payload is re-encapsulated and the RTP packets are looped back with a new payload type and format. This type of loopback applies to the encapsulated and direct packet loopback. Any type of encoding-related functions must not be part of this type of loopback path. 3-rtp-media-loopback & rtp-pkt-loopback, the answer must include only one of these two loopback types and should give preference to the first loopback-type in the SDP offer. |  | cmb | 1:rtp-media-loopback;2:rtp-pkt-loopback;3:rtp-media-loopback & rtp-pkt-loopback | 3 | N | / | / | / | / | / | / | / | /
| sip.pkt_loopback_mode | Y | N(VP59) | N | It configures the encapsulation mode of incoming RTP packet. Note: It works only if “sip.loopback_type” is set to 2 (rtp-pkt-loopback). | 1-encapsulated packet loopback, the entire incoming RTP packet is encapsulated as payload within an outer RTP packet. The loopback source can generate statistics for one-way path performance up to the RTP level for each direction of travel. 2-directed packet loopback, the loopback mirror copies the payload of the incoming RTP packet into a new RTP packet. The packet source can compute only two-way path statistics from the direct loopback packet header. 3-encapsulated & directed, the loopback mirror loops back the incoming RTP packets using either the encapsulated RTP payload format or the direct loopback RTP payload format. |  | cmb | 1:encapsulated packet loopback;2:directed packet loopback;3:encapsulated & directed | 3 | N | / | / | / | / | / | / | / | /
| sip.pkt_loopback_encapsulated_payload | Y | N(VP59) | N | It configures the value of dynamic payload for encapsulated RTP. Note: It works only if “sip.pkt_loopback_mode” is set to 1 (encapsulated packet loopback). | Integer greater than 98 |  |  |  | 112 | N | / | / | / | / | / | / | / | /
| sip.pkt_loopback_directed_payload | Y | N(VP59) | N | It configures the value of dynamic payload for the direct loopback RTP. Note: It works only if “sip.pkt_loopback_mode” is set to 2 (directed packet loopback). | Integer greater than 98 |  |  |  | 113 | N | / | / | / | / | / | / | / | /
| sip.loopback.auto_answer.mode | Y | N(VP59) | N | It enables or disables the phone to automatically answer the incoming loopback call. | 0-Disabled 1-Enabled |  | cmb |  | 1 | N | / | / | / | / | / | / | / | /
Cloud | vcaccount.enable | Y(CP920) | N | N | It enables or disables the Cloud feature. | 0-Disabled 1-Enabled |  | cmb |  | 0 | N | / | / | / | / | / | / | / | /
BroadSoft Settings | bw.enable | Y | Y | Y | It enables or disables the BroadSoft features for phones. | 0-Disabled 1-Enabled |  | cmb |  | 0 | Y | / | / | / | / | / | / | / | /
Broadsoft UC | bw.xmpp.enable | Y(Color Screen Phones) | Y(T58A/VP59) | N | It enables or disables the UC feature. Note: It works only if “bw.enable" is set to 1 (Enabled). | 0-Disabled 1-Enabled |  | cmb |  | 0 | Y | / | / | / | / | / | / | / | /
| features.uc_username | Y(Color Screen Phones) | Y(T58A/VP59) | N | It configures the user name for UC authentication. Note: It works only if “bw.xmpp.enable" is set to 1 (Enabled). | String within 99 characters |  |  |  | Blank | N | Applications > Broadsoft XMPP > XMPP Account > XMPP UserName | / | / | / | / | / | / | /
| features.uc_password | Y(Color Screen Phones) | Y(T58A/VP59) | N | It configures the password for UC authentication. Note: It works only if “bw.xmpp.enable" is set to 1 (Enabled). | String within 32 characters |  |  |  | Blank | N | Applications > Broadsoft XMPP > XMPP Account > XMPP Password | / | / | / | / | / | / | /
| bw.xmpp.presence_icon.mode | Y(Color Screen Phones) | Y(T58A/VP59) | N | It enables or disables to display presence icon in a new style. | 0-Disabled 1-Enabled |  | cmb |  | 0 | N | / | / | / | / | / | / | / | /
| bw.xmpp.change_presence.force_manual.enable | Y(Color Screen Phones) | Y(T58A/VP59) | N | It enables or disables to synchronize the presence status to BroadWorks server when you change your presence status manually on the IP phone. | 0-Disabled 1-Enabled |  | cmb |  | 1 | N | / | / | / | / | / | / | / | /
| bw.xmpp.change_presence.enable | Y(Color Screen Phones) | Y(T58A/VP59) | N | It enables or disables the phone to change the user’s current presence state locally. Note: It works only if “bw.xmpp.enable" is set to 1 (Enabled). | 0-Disabled 1-Enabled |  | cmb |  | 0 | N | / | / | / | / | / | / | / | /
| phone_setting.dsskey_directory_auto.enable | Y(Color Screen Phones) | Y(T58A/VP59) | N | It enables or disables the Auto Favorite feature. Note: It works only if “bw.xmpp.enable” is set to 1 (Enabled). | 0-Disabled 1-Enabled, the phone will download information of favorites from the cloud server and automatically configure UC Favorite keys from the first unused line key (the line key type is configured as N/A or Line). If a line key is used, the phone will skip to the next unused line key. |  | cmb |  | 1 | N | Features > General Information > Enable Auto Favorite | / | / | / | / | / | / | /
| phone_setting.uc_favorite_sequence_type | Y(Color Screen Phones) | Y(T58A) | N | It configures the order of UC Favorite keys to be assigned automatically. Note: It works only if “phone_setting.dsskey_directory_auto.enable” is set to 1 (Enabled). To assign Ext Key, make sure the expansion module has been connected to the phone in advance. | 0-linekey > exp1 key > expN key 1-exp1 key > expN key > linekey 2-linekey page1 > page1 from ex1 key to expN key > page2 from exp1 key to expN key > … > linekey from page2 to page3 3-page1 from exp1 key to expN key > page2 from exp1 key to expN key > … > linekey Note: N is the number of your connected expansion modules. |  | cmb |  | 0 | N |  | / | / | / | / | / | / | /
| phone_setting.keytype_sequence | Y | Y(T58A) | N | It configures the display order of BLF List, UC Favorite, Favorite keys when two or three types appear simultaneously. The phone displays the keys with left-to-right order. For example, “favorite,uc_favorite,blf_list” means the display order is: Favorite keys > UC Favorite keys > BLF List keys. If only one type is configured, the configured type will have the highest priority. For example, “blf_list” means the IP phone preferentially display the BLF List keys, and remaining keys’ display order is: UC Favorite keys > Favorite keys (the default order). Note: If Auto Linekeys feature is enabled (features.auto_linekeys.enable = 1), the Line keys (the line key type is configured as Line) will be shown first. | Blank (the display order: BLF List keys > UC Favorite keys > Favorite keys) blf_list, uc_favorite, favorite or a combination of them |  |  |  | Blank | N |  | / | / | / | / | / | / | /
| features.uc_dir.match_tail_number | Y(Color Screen Phones) | Y(T58A/VP59) | N | It configures the minimum matched digits of the tail numbers of BroadCloud Buddy. When entered number matches the tail numbers of a buddy in the buddy directory, the phone will automatically display the matched results on the phone screen when placing a call. If it is set to 0, the entered number must exactly match the number of BroadCloud Buddy. If it is set to other values (for example, 4), the entered number less than 4 digits would not match with the BroadCloud contact. Example: If there is a BroadCloud Buddy name “Sunmy” with phone number “785656” and the parameter “features.uc_dir.match_tail_number” is set to “4”, “5656”, “85656” or “785656” would match “Sunmy (785656)”. “656”, “56” or “6” would not match “Sunmy (785656)”. | Integer greater than or equal to 0 |  |  |  | 4 | N |  | / | / | / | / | / | / | /
| search_in_dialing.bw_uc_buddies.enable | Y(Color Screen Phones) | Y(T58A/VP59) | N | It enables or disables the phone to automatically search entries from the BroadSoft Buddies directory, and display results on the pre-dialing/dialing screen. | 0-Disabled 1-Enabled |  | cmb |  | 0 | N |  | / | / | / | / | / | / | /
| search_in_dialing.bw_uc_buddies.priority | Y(Color Screen Phones) | Y(T58A/VP59) | N | It configures the search priority of the BroadSoft Buddies directory. | Integer greater than or equal to 0 |  |  |  | 6 | N |  | / | / | / | / | / | / | /
| directory_setting.bw_uc_buddies.enable | Y(Color Screen Phones) | Y(T58A/VP59) | N | It enables or disables the users to access the BroadSoft Buddies directory by pressing the Directory/Dir soft key or tapping the directory icon. | 0-Disabled 1-Enabled |  | cmb |  | 0 | N |  | / | / | / | / | / | / | /
| directory_setting.bw_uc_buddies.priority | Y(Color Screen Phones) | Y(T58A/VP59) | N | It configures the display priority of the BroadSoft Buddies directory. | Integer greater than or equal to 0 |  |  |  | 12 | N |  | / | / | / | / | / | / | /
Broadsoft XSI | bw.xsi.enable | Y | Y | Y | It enables or disables the XSI authentication feature for the phone. | 0-Disabled 1-Enabled If it is set to 0 (Disabled), the following features are unavailable on the phone: BroadWorks Anywhere Remote Office Line ID Blocking Anonymous Call Rejection Simultaneous Ring Personal BroadSoft Directory BroadSoft Call Log Call Park Feature via XSI Mode Call Waiting Feature via XSI Mode Voice Messaging/Video Voice Messaging Centralized Call Recording Executive and Assistant BroadWorks Mobility Group Night Forwarding Silent Alerting |  | cmb |  | 0 | Y | / | / | / | / | / | / | / | /
| sip.authentication_for_xsi | Y | Y | Y | It configures the authentication mechanism for the XSI access. Note: It works only if “bw.xsi.enable” is set to 1 (Enabled). | 0-User Login Credentials for XSI Authentication, the phone uses the XSI user ID and password for XSI authentication. 1-SIP Credentials for XSI Authentication, the phone uses the XSI user ID, the register name and password of the SIP account for XSI authentication. |  | cmb | 0:User Login Credentials for XSI Authentication;1:SIP Credentials for XSI Authentication | 0 | N | Applications > Broadsoft XSI > XSI Account > Allow SIP Authentication for XSI | / | / | / | / | / | / | /
| default_input_method.xsi_password | Y | N(VP59) | N | It configures the default input method when the XSI authentication is failed and the user re-enters the password. | 123, abc, ABC or 2aB |  | cmb |  | 2aB | N | / | / | / | / | / | / | / | /
Broadsoft ACD | acd.disp_code_fixed_display.enable | N(T48G/T46G/T42G/T41P/T29G) | N(VP59) | N | It enables or disables the phone to display the DispCode soft key on a fixed location after the phone logs into the ACD system. Note: It works only if “account.X.acd.enable” and “account.X.call_center.disp_code_enable” are set to 1 (Enabled). | 0-Disabled 1-Enabled |  | cmb |  | 0 | N | / | / | / | / | / | / | / | /
| acd.trace_fixed_display.enable | N(T48G/T46G/T42G/T41P/T29G) | N(VP59) | N | It enables or disables the phone to display the Trace soft key on a fixed location after the phone logs into the ACD system. Note: It works only if “account.X.acd.enable” and “account.X.call_center.trace_enable” are set to 1 (Enabled). | 0-Disabled 1-Enabled |  | cmb |  | 0 | N | / | / | / | / | / | / | / | /
| features.homescreen_softkey.acd.enable | Y | N(VP59) | N | It enables or disables the phone to display the ACD soft keys such as Login or Logout on the idle screen. Note: It works only if “account.X.acd.enable” is set to 1 (Enabled). | 0-Disabled 1-Enabled |  | cmb |  | 1 | N | / | / | / | / | / | / | / | /
Broadsoft Centralized Call Recording | bw.call_recording.mode | N(CP920) | Y | N | It configures the centralized call recording mode. | 0-XSI 1-SIP |  | cmb | 0:XSI;1:SIP | 1 | N | / | / | / | / | / | / | / | /
Broadsoft Hoteling | features.homescreen_softkey.hoteling.enable | Y | N(VP59) | N | It enables or disables the phone to display the Hoteling soft keys such as GuestIn or GuestOut on the idle screen. Note: It works only if “account.X.hoteling.enable” is set to 1 (Enabled). | 0-Disabled 1-Enabled |  | cmb |  | 1 | N | / | / | / | / | / | / | / | /
| hoteling.authentication_mode | Y | N(VP59) | N | It configures the XML browser hoteling authentication mode. Note: It works only if “account.X.hoteling.enable” is set to 1 (Enabled). | 0-The phone uses the hoteling user ID and password as authentication credentials. 1-The phone uses the provisioning user name and password as authentication credentials, and at the same time provides the hoteling user ID and password in the payload of the message for authentication credentials. |  |  |  | 0 | N | / | / | / | / | / | / | / | /
Broadsoft Flexible Seating | features.homescreen_softkey.hoteling.enable | Y | N(VP59) | N | It enables or disables the phone to display the Flexible Seating soft keys such as GuestIn or GuestOut on the idle screen. Note: It works only if “account.X.flexible_seating.enable” is set to 1 (Enabled). | 0-Disabled 1-Enabled |  | cmb |  | 1 | N | / | / | / | / | / | / | / | /
| bw.flexible_seating.remember_password.ldap.enable | N(T48G/T46G/T42G/T41P/T29G) | N(VP59) | N | It enables or disables the phone to encrypt and store the LDAP user credentials when using flexible seating feature. Note: It works only if "bw.enable" and “account.X.flexible_seating.enable” are set to 1 (Enabled). If you disable this feature after enabling it, all the saved user credentials are cleared. | 0-Disabled 1-Enabled |  | cmb |  | 0 | N | / | / | / | / | / | / | / | /
Broadsoft Call Decline | features.call_decline.enable | Y | Y(T58A/VP59) | N | It enables or disables call decline feature for the IP phone. | 0-Disabled 1-Enabled |  | cmb |  | 0 | N | / | / | / | / | / | / | / | /
Broadsoft Network Directory | bw.xsi.directory.enable | Y | Y | Y | It enables or disables the network directory feature for the phone. Note: It works only if “bw.xsi.enable" is set to 1 (Enabled). | 0-Disabled 1-Enabled |  | cmb |  | 0 | N | / | / | / | / | / | / | / | /
| bw_phonebook.group_enable | Y | Y | Y | It enables or disables the phone to display the group directory. Note: It works only if "bw.xsi.directory.enable" is set to 1 (Enabled). | 0-Disabled 1-Enabled |  | cmb |  | 1 | N | Applications > Broadsoft XSI > Network Directory > Group | / | / | / | / | / | / | /
| bw_phonebook.personal_enable | Y | Y | Y | It enables or disables the phone to display the personal directory. Note: It works only if "bw.xsi.directory.enable" is set to 1 (Enabled). | 0-Disabled 1-Enabled |  | cmb |  | 1 | N | Applications > Broadsoft XSI > Network Directory > Personal | / | / | / | / | / | / | /
| bw_phonebook.group_common_enable | Y | Y | Y | It enables or disables the phone to display the group common directory. Note: It works only if "bw.xsi.directory.enable" is set to 1 (Enabled). | 0-Disabled 1-Enabled |  | cmb |  | 1 | N | Applications > Broadsoft XSI > Network Directory > Group Common | / | / | / | / | / | / | /
| bw_phonebook.enterprise_enable | Y | Y | Y | It enables or disables the phone to display the enterprise directory. Note: It works only if "bw.xsi.directory.enable" is set to 1 (Enabled). | 0-Disabled 1-Enabled |  | cmb |  | 1 | N | Applications > Broadsoft XSI > Network Directory > Enterprise | / | / | / | / | / | / | /
| bw_phonebook.enterprise_common_enable | Y | Y | Y | It enables or disables the phone to display the enterprise common directory. Note: It works only if "bw.xsi.directory.enable" is set to 1 (Enabled). | 0-Disabled 1-Enabled |  | cmb |  | 1 | N | Applications > Broadsoft XSI > Network Directory > Enterprise Common | / | / | / | / | / | / | /
| bw_phonebook.enterprise_common_displayname | Y | Y | Y | It configures the display name on the phone screen for the enterprise common directory. Note: It works only if "bw.xsi.directory.enable" and "bw_phonebook.enterprise_common_enable" are set to 1 (Enabled). | String within 99 characters |  |  |  | EnterpriseCommon | N | Applications > Broadsoft XSI > Network Directory > Enterprise Common | / | / | / | / | / | / | /
| bw_phonebook.custom | Y | Y | Y | It enables or disables the custom directory feature. Note: It works only if "bw.xsi.directory.enable" is set to 1 (Enabled). | 0-Disabled 1-Enabled |  | cmb |  | 0 | N | Applications > Broadsoft XSI > Network Directory > Enable Custom Directory | / | / | / | / | / | / | /
| bw_phonebook.group_displayname | Y | Y | Y | It configures the display name on the phone screen for the group directory. Note: It works only if "bw.xsi.directory.enable" and "bw_phonebook.group_enable" are set to 1 (Enabled). | String within 99 characters |  |  |  | Group | N | Applications > Broadsoft XSI > Network Directory > Group | / | / | / | / | / | / | /
| bw_phonebook.enterprise_displayname | Y | Y | Y | It configures the display name on the phone screen for the enterprise directory. Note: It works only if "bw.xsi.directory.enable" and "bw_phonebook.enterprise_enable" are set to 1 (Enabled). | String within 99 characters |  |  |  | Enterprise | N | Applications > Broadsoft XSI > Network Directory > Enterprise | / | / | / | / | / | / | /
| bw_phonebook.personal_displayname | Y | Y | Y | It configures the display name on the phone screen for the personal directory. Note: It works only if "bw.xsi.directory.enable" and "bw_phonebook.personal_enable" are set to 1 (Enabled). | String within 99 characters |  |  |  | Personal | N | Applications > Broadsoft XSI > Network Directory > Personal | / | / | / | / | / | / | /
| bw.xsi.call_log.enable | Y | Y | Y | It enables or disables the BroadSoft call log feature. Note: It works only if "bw.xsi.enable" is set to 1 (Enabled). | 0-Disabled 1-Enabled |  | cmb |  | 0 | N | Applications > Broadsoft XSI > Network Directory > Call Log > Network Call Log | / | / | / | / | / | / | /
| bw.xsi.call_log.delete.enable | Y | Y | Y | It enables or disables the user to delete the call log entry from BroadSoft Call Log list on the phone. Note: It works only if “bw.xsi.call_log.enable” is set to 1 (Enabled). | 0-Disabled 1-Enabled, if you delete the BroadSoft call log entry on the phone, the call log entry will be also deleted on the BroadWorks server |  | cmb |  | 0 | N |  | / | / | / | / | / | / | /
| bw.xsi.call_log.multiple_accounts.enable | N(T19(P) E2/CP920) | Y(T58A/VP59) | N(CP930W-Base) | It enables or disables the user to view BroadSoft Call Log for multiple accounts. Note: It works only if “bw.xsi.call_log.enable” is set to 1 (Enabled). | 0-Disabled, you will directly access the BroadSoft Call Log for the first account by default, and you can only view the BroadSoft call log entry for the first account 1-Enabled, you are allowed to select a specific account to access the BroadSoft Call Log and view the call log entry |  | cmb |  | 0 | N |  | / | / | / | / | / | / | /
| directory.update_time_interval | Y | Y | Y | It configures the interval (in minutes) for the phone to update the data of the BroadSoft directory from the BroadSoft server. Note: It works only if “bw.xsi.directory.enable” and “bw.xsi.directory.update.enable” are set to 1 (Enabled). | Integer from 60 to 43200 |  |  |  | 60 | N | / | / | / | / | / | / | / | /
| bw.xsi.directory.update.enable | Y | Y | Y | It enables or disables the phone to automatically download all contacts in the BroadSoft Directory from the server. Note: It works only if “bw.xsi.directory.enable” is set to 1 (Enabled). | 0-Disabled, the phone downloads partial contacts from the server (the maximum of contacts available for viewing at one time is determined by the server), and you can manually download the remaining contacts as needed. 1-Enabled |  | cmb |  | 1 | N |  | / | / | / | / | / | / | /
| bw_phonebook.group_common_displayname | Y | Y | Y | It configures the display name on the phone screen for the group common directory. Note: It works only if "bw.xsi.directory.enable" and "bw_phonebook.group_common_enable" are set to 1 (Enabled). | String within 99 characters |  |  |  | GroupCommon | N | Applications > Broadsoft XSI > Network Directory > Group Common | / | / | / | / | / | / | /
| bw.xsi.directory.alphabetized_by_lastname.enable | N(CP920) | N(VP59) | N | It configures the call ID (first name and last name) display method when the phone receives an incoming call, places an outgoing call or is during an active call. | 0-First name Last name 1-Last name, First name |  |  |  | 0 | N | / | / | / | / | / | / | / | /
| bw.calllog_and_dir | Y | Y | N | It enables or disables the phone to directly enter the Network Calls screen when pressing the History soft key on the idle screen. Note: It works only if "bw.xsi.call_log.enable" is set to 1 (Enabled). | 0-Disabled, the phone will enter Local Calls screen when pressing the History soft key. 1-Enabled |  | cmb |  | 0 | N |  | / | / | / | / | / | / | /
| search_in_dialing.bw_directory.enable | Y | Y | Y | It enables or disables the phone to automatically search entries from the BroadSoft directory, and display the results on the pre-dialing/dialing screen. | 0-Disabled 1-Enabled |  | cmb |  | 0 | N |  | / | / | / | / | / | / | /
| search_in_dialing.bw_directory.priority | Y | Y | Y | It configures the search priority of the BroadSoft directory. | Integer greater than or equal to 0 |  |  |  | 5 | N |  | / | / | / | / | / | / | /
| directory_setting.bw_directory.enable | Y | Y | N | It enables or disables the users to access the BroadSoft directory by pressing the Directory/Dir soft key. | 0-Disabled 1-Enabled |  | cmb |  | 0 | N |  | / | / | / | / | / | / | /
| directory_setting.bw_directory.priority | Y | Y | N | It configures the display priority of the BroadSoft directory. | Integer greater than or equal to 0 |  |  |  | 6 | N |  | / | / | / | / | / | / | /
Broadsoft Visual Voice Mail | bw.voice_mail.visual.enable | Y | Y(T58A/VP59) | N | It enables or disables the visual voice mail feature for the phone. Note: It works only if “bw.xsi.enable" is set to 1 (Enabled). | 0-Disabled 1-Enabled |  | cmb |  | 0 | N | / | / | / | / | / | / | / | /
| bw.voice_mail.visual.display_videomail.enable | Y | Y(T58A/VP59) | N | It enables or disables the phone to display the video mails in the voice mail list. Note: It works only if "bw.xsi.enable" and "bw.voice_mail.visual.enable" are set to 1 (Enabled). | 0-Disabled 1-Enabled |  | cmb |  | 0 | N | / | / | / | / | / | / | / | /
| voice_mail.message_key.mode | Y | Y(T58A/VP59) | N | It configures the phone behavior when pressing the MESSAGE key when the phone is idle. | 0-enter the Set Voice Mail Code screen if the voice mail access code has not been configured; dial out the voice mail access code if the voice mail access code has been configured. 1-enter the View Voice Mail screen |  |  |  | 0 | N | / | / | / | / | / | / | / | /
Broadsoft SCA | features.auto_release_bla_line | Y | N(VP59) | N | It enables or disables the server to release the connection by sending a notify message to phone when the call is ended. | 0-Disabled, the phone will send a notify message to the server to release the connection. 1-Enabled |  | cmb |  | 0 | N |  | / | / | / | / | / | / | /
Broadsoft Call Park | features.call_park.park_mode | Y | Y | Y | It configures the call park mode. | 0-XSI 1-FAC, park a call through dialing the call park code. |  | cmb | 0:XSI;1:FAC | 0 | N | Features > Pickup & Park > Call Park Mode | / | / | / | / | / | / | /
| features.call_park.group_enable | Y | Y | Y | It enables or disables the group call park feature. | 0-Disabled 1-Enabled, users can select GPark during a call to park a call to the first available user in the call park group, and select Retrieve in the dialing screen to retrieve the parked call. |  | cmb |  | 0 | N | Features > Pickup & Park > Group Call Park | / | / | / | / | / | / | /
| features.call_park.park_ring | Y | Y | Y | It enables or disables the phone to play a warning tone when a call is parked against its line. Note: It works only if “features.call_park.park_visual_notify_enable” is set to 1 (Enabled). | 0-Disabled 1-Enabled |  | cmb |  | 0 | N | Features > Pickup & Park > Audio Alert for Parked Call | / | / | / | / | / | / | /
| features.call_park.park_visual_notify_enable | Y | Y | Y | It enables or disables the phone to display a parked indicator when a call is parked against its line. | 0-Disabled 1-Enabled |  | cmb |  | 0 | N | Features > Pickup & Park > Visual Alert for Parked Call | / | / | / | / | / | / | /
| features.parked_call_monitor.blf_audio_enable | N(T48G/T46G/T42G/T41P/T29G/T19(P) E2/CP920) | N(VP59) | N | It enables or disables the phone to play an audio alert when a call is parked against the monitored line. | 0-Disabled 1-Enabled |  | cmb |  | 1 | N | Features > Pickup & Park > Audio Alert for BLF Parked Call Monitor
| features.parked_call_monitor.blf_visual_enable | N(T48G/T46G/T42G/T41P/T29G/T19(P) E2/CP920) | N(VP59) | N | It enables or disables the phone to display a visual alert when a call is parked against the monitored line. | 0-Disabled 1-Enabled |  | cmb |  | 0 | N | Features > Pickup & Park > Visual Alert for BLF Parked Call Monitor
| features.parked_call_monitor.blf.ring_type | N(T48G/T46G/T42G/T41P/T29G/T19(P) E2/CP920) | N(VP59) | N | It configures an alert tone to play when a a call is parked against the monitored line. Note: It works only if “features.parked_call_monitor.blf_audio_enable” is set to 1 (Enabled). | Ring1.wav, Ring2.wav, Ring3.wav, Ring4.wav, Ring5.wav, Ring6.wav, Ring7.wav, Ring8.wav, Silent.wav, Splash.wav or custom ring tone name (for example, Config:Customring.wav). |  |  |  | Splash.wav | N | Features > Pickup & Park > Ring Type for BLF Parked Call Monitor | Menu > Basic > Sound > Ring Type for BLF Parked Call Monitor | Menu > Settings > Basic Settings > Sound > Ring Type for BLF Parked Call Monitor | Settings > Basic Settings > Sound > Ring Type for BLF Parked Call Monitor
| features.call_park.group_park_code | Y | Y | Y | It configures the group call park code. Note: It works only if “features.call_park.park_mode” is set to 1 (FAC). | String within 32 characters |  |  |  | Blank | N | Features > Pickup & Park > Group Call Park Code | / | / | / | / | / | / | /
Broadsoft Emergency Call | bw.emergency_calling.enable | Y | Y | N | It enables or disables BroadWorks Emergency Calling feature. | 0-Disabled 1-Enabled, the phone supports network hold and operator ring-back for emergency calls. |  | cmb |  | 0 | N | / | / | / | / | / | / | / | /
BroadSoft Call Waiting Sync | call_waiting.mode | Y | Y | Y | It configures the call waiting mode. Note: If it is set to 1 (XSI), it works only if “bw.xsi.enable" is set to 1 (Enabled). | 0-Local 1-XSI, the status of the call waiting feature between the IP phone and the BroadWorks server can be synchronized. |  | cmb | 0:Local;1:XSI | 0 | N | / | / | / | / | / | / | / | /
Alcatel-Lucent Barge in | blf.normal_barge_in_code | N(T48G/T46G/T42G/T41P/T29G/T19(P) E2/CP920) | N(VP59) | N | It configures the feature access code for normally barging in the active call of the monitored line. If configured, you can press the Barge In soft key to barge in the call. Barge-in plays an audio alert to indicate the arrival of a new participant to the call and all call participants can interact. Note: It applies to the Alcatel-Lucent CTS only. | String within 32 characters |  |  |  | Blank | N | / | / | / | / | / | / | / | /
| blf.whisper_barge_in_code | N(T48G/T46G/T42G/T41P/T29G/T19(P) E2/CP920) | N(VP59) | N | It configures the feature access code for barging in the active call of the monitored line in whisper. If configured, you can press the Whisper BargeIn soft key to barge in the call. You can hear all call participants but your audio can only be transmitted to the user you are monitoring. Note: It applies to the Alcatel-Lucent CTS only. | String within 32 characters |  |  |  | Blank | N | / | / | / | / | / | / | / | /
| blf.listen_barge_in_code | N(T48G/T46G/T42G/T41P/T29G/T19(P) E2/CP920) | N(VP59) | N | It configures the feature access code for barging in the active call of the monitored line in listening mode. If configured, you can press the Listen BargeIn soft key to barge in the call. You are automatically muted so you can listen on the call only. Your outbound audio can not be transmitted to either party. Note: It applies to the Alcatel-Lucent CTS only. | String within 32 characters |  |  |  | Blank | N
Ribbon Features | gb.sopi.enable | N(T48G/T46G/T42G/T41P/T29G) | N(VP59) | N | It enables or disables the SOPI feature for IP phone. | 0-Disabled 1-Enabled |  | cmb |  | 0 | N
| gb.sopi.gab.enable | N(T48G/T46G/T42G/T41P/T29G) | N(VP59) | N | It enables or disables the GAB feature for IP phone. | 0-Disabled 1-Enabled, the Global Address Book list will be automatically displayed on the LCD screen at the phone path Menu > Directory. |  | cmb |  | 0 | N
| gb.sopi.pab.enable | N(T48G/T46G/T42G/T41P/T29G) | N(VP59) | N | It enables or disables the PAB feature for IP phone. | 0-Disabled 1-Enabled, the Personal Address Book list will be automatically displayed on the LCD screen at the phone path Menu > Directory. |  | cmb |  | 0 | N
| gb.sopi.pab.match_in_calling.enable | N(T48G/T46G/T42G/T41P/T29G) | N(VP59) | N | It enables or disables the IP phone to present the caller/callee identity stored in the PAB when receiving/placing a call. Note: It works only if "gb.sopi.pab.enable" is set to 1 (Enabled). | 0-Disabled 1-Enabled |  | cmb |  | 1 | N
| gb.sopi.gab.retain_search_filter | N(T48G/T46G/T42G/T41P/T29G) | N(VP59) | N | It enables or disables the IP phone to keep the last configured search criteria. Note: It works only if "gb.sopi.pab.enable" is set to 1 (Enabled). | 0-Disabled, the IP phone will not automatically search and display any contact when accessing the GAB each time. You should perform an advanced search to view the contacts if required. 1-Enabled, the IP phone will automatically search for the contacts by using the last configured search criteria and display the results when accessing the GAB. |  | cmb |  | 1 | N
| gb.sopi.service_url | N(T48G/T46G/T42G/T41P/T29G) | N(VP59) | N | It configures the access URL of the SOPI. The valid URL format is: [http[¦s]://¦][domain name¦IP][:port¦]/sopi/services[/]. The protocol, port number and the last “/” can be omitted. If the port number is not specified, the IP phone will use the default port number (80 when using http protocol or 443 when using https protocol). If the protocol is not specified, the IP phone will use the http protocol. Example: gb.sopi.service_url = https://so-ott-pa3.genband.com:443/sopi/services Note: It works only if "gb.sopi.enable" is set to 1 (Enabled). | URL within 511 characters |  |  |  | Blank | N
| gb.sopi.password | N(T48G/T46G/T42G/T41P/T29G) | N(VP59) | N | It configures the password for SOPI access authentication. Note: It works only if "gb.sopi.enable" is set to 1 (Enabled). | String |  |  |  | Blank | N
| gb.sopi.username | N(T48G/T46G/T42G/T41P/T29G) | N(VP59) | N | It configures the user name for SOPI access authentication. Example: gb.sopi.username = y6211025@yealink.siot45.gbiot Note: It works only if "gb.sopi.enable" is set to 1 (Enabled). | String |  |  |  | Blank | N
| features.pab.soupuser | N(T48G/T46G/T42G/T41P/T29G) | N(VP59) | N | It configures the URI used to match the registration SIP URI information. If matched, the phone sends a SUBSCRIBE message with event “address-book”. Note: It works only if "gb.sopi.pab.enable" is set to 1 (Enabled). | String |  |  |  | Blank | N
| features.pab.enable | N(T48G/T46G/T42G/T41P/T29G) | N(VP59) | N | It enables or disables the PAB subscription. Note: It works only if "gb.sopi.pab.enable" is set to 1 (Enabled). | 0-Disabled 1-Enabled, the phone sends a SUBSCRIBE message with event “address-book”. |  | cmb |  | 0 | N
| directory_setting.gb_gab_directory.priority | N(T48G/T46G/T42G/T41P/T29G) | N(VP59) | N | It configures the display priority of the GAB directory. Note: It works only if "gb.sopi.gab.enable" is set to 1 (Enabled). | Integer greater than or equal to 0 |  |  |  | 0 | N
| directory_setting.gb_gab_directory.enable | N(T48G/T46G/T42G/T41P/T29G) | N(VP59) | N | It enables or disables the users to access the GAB directory pressing the Directory/Dir soft key or tapping the directory icon. Note: It works only if "gb.sopi.gab.enable" is set to 1 (Enabled). | 0-Disabled 1-Enabled |  | cmb |  | 0 | N
| directory_setting.gb_pab_directory.enable | N(T48G/T46G/T42G/T41P/T29G) | N(VP59) | N | It enables or disables the users to access the PAB directory by pressing the Directory/Dir soft key or tapping the directory icon. Note: It works only if "gb.sopi.gab.enable" is set to 1 (Enabled). | 0-Disabled 1-Enabled |  | cmb |  | 0 | N
| directory_setting.gb_pab_directory.priority | N(T48G/T46G/T42G/T41P/T29G) | N(VP59) | N | It configures the display priority of the PAB directory. Note: It works only if "gb.sopi.pab.enable" is set to 1 (Enabled). | Integer greater than or equal to 0 |  |  |  | 0 | N
| search_in_dialing.gb_pab_directory.priority | N(T48G/T46G/T42G/T41P/T29G) | N(VP59) | N | It configures the search priority of the PAB directory. Note: It works only if "gb.sopi.pab.enable" is set to 1 (Enabled). | Integer greater than or equal to 0 |  |  |  | 0 | N
| search_in_dialing.gb_pab_directory.enable | N(T48G/T46G/T42G/T41P/T29G) | N(VP59) | N | It enables or disables the phone to automatically search entries in the PAB directory, and display results on the pre-dialing/dialing screen. Note: It works only if "gb.sopi.pab.enable" is set to 1 (Enabled). | 0-Disabled 1-Enabled |  | cmb |  | 0 | N
| gb.presence.enable | Y(T57W/T54W/T48U/T48S/T46U/T46S) | N(VP59) | N | It enables or disables the presence feature. | 0-Disabled 1-Enabled |  | cmb |  | 0 | N
| gb.presence.line | Y(T57W/T54W/T48U/T48S/T46U/T46S) | N(VP59) | N | It configures the line the phone uses to subscribe to the presence state. | T58A/T57W/T54W/T48U/T48S/T46U/T46S: 1-16; T53W/T53/T43U/T42S: 1-12; T41S/T27G: 1-6; T40P/T40G/T23P/T23G: 1-3; T21(P) E2: 1-2; T19(P) E2/CP920/CP960: 1. |  |  |  | 1 | N
| directory_setting.presence_list.enable | Y(T57W/T54W/T48U/T48S/T46U/T46S) | N(VP59) | N | It enables or disables the users to access the presence list by pressing the Directory soft key or tapping the directory icon. | 0-Disabled 1-Enabled |  | cmb |  | 1 | N
| directory_setting.presence_list.priority | Y(T57W/T54W/T48U/T48S/T46U/T46S) | N(VP59) | N | It configures the display priority of the Presence List. | Integer greater than or equal to 0 |  |  |  | 6 | N
| gb.emergency_instant_messages.enable | N(T48G/T46G/T42G/T41P/T29G) | N(VP59) | N | It enables or disables the phone to display emergency instant messages. | 0-Disabled 1-Enabled |  | cmb |  | 0 | N
| gb.emergency_instant_messages.displaytimeout | N(T48G/T46G/T42G/T41P/T29G) | N(VP59) | N | It specifies the time (in minutes) the emergency instant messages display. The instant messages display until one of the following occurs: • The user presses Cancel • The user presses any key on the phone • The phone goes off-hook • Another instant message is received • A popup message displays • The phone receives an incoming call • Timeout Note: It works only if “gb.emergency_instant_messages.enable” is set to 1 (Enabled). | Integer from 0 to 60 |  |  |  | 1 | N
| features.emergency_instant_messages.ring_type | N(T48G/T46G/T42G/T41P/T29G) | N(VP59) | N | It configures the alert tone the phone plays when an emergency instant message is received. | Ring1.wav, Ring2.wav, Ring3.wav, Ring4.wav, Ring5.wav, Ring6.wav, Ring7.wav, Ring8.wav, Silent.wav, Splash.wav or custom ring tone name (for example, CustomRingtone.wav). |  |  |  | Splash.wav | N
Ethernet Interface MTU | static.network.mtu_value | Y | Y | Y | It configures the MTU (Maximum Transmission Unit) of network interface card. | Integer from 1280 to 1500 |  |  |  | 1500 | Y | / | / | / | / | / | / | / | /
SIP Settings | sip.unreg_with_socket_close | Y | N(VP59) | N | It enables or disables the phone to close the socket immediately when the user deregisters the corresponding account(s). | 0-Disabled 1-Enabled |  | cmb |  | 0 | N |  | / | / | / | / | / | / | /
| features.call_invite_format | Y | Y | N | It configures the format of callee field in the INVITE message. | 0-sip:XXX 1-tel:Number, you need to set “account.X.outbound_proxy_enable" to 1. |  | cmb | 0:sip:XXX;1:tel:Number | 0 | N | / | / | / | / | / | / | / | /
| sip.escape_characters.enable | Y | Y | N | It enables or disables the phone to convert ASCII characters. | 0-Disabled 1-Enabled |  | cmb |  | 1 | N | / | / | / | / | / | / | / | /
| sip.reserve_characters | Y | Y | N | It specifies the characters that the phone does not recognize as the escape one. Multiple characters are not separated. | String |  |  |  | Blank | N |  | / | / | / | / | / | / | /
| sip.tcp_port_random_mode | Y | Y | N | It configures the listening port mode. | 0-random source port (non 506x), fixed ports (506x) carried in the Contact, Via header. 1-random source port (non 506x) and other ports (non 506x) carried in the Contact, Via header. |  |  |  | 1 | Y | / | / | / | / | / | / | / | /
| sip.listen_mode | Y | Y | N | It configures the listening mode. | 0-according to the transport protocol 1-listening TCP and UDP 2-listening TCP and UDP, and subscribe for BLF List containing transport=TCP in the Contact header. |  |  |  | 0 | N | / | / | / | / | / | / | / | /
| sip.send_response_by_request | Y | Y | Y | It configures where the IP phone retrieves the destination address for response. The phone will then send all SIP response messages to the destination address. | 0-from VIA header in the request message 1-from source address of the request message |  |  |  | 1 | N | / | / | / | / | / | / | / | /
| sip.requesturi.e164.addglobalprefix | Y | N(VP59) | Y | It enables or disables the phone to add a global prefix "+" to the E.164 user parts in SIP: URI. | 0-Disabled 1-Enabled, the phone will automatically add a prefix "+" to the number in the E.164 format when you dial using the SIP URI (for example, 862512345000@sip.com). |  | cmb |  | 0 | N | / | / | / | / | / | / | / | /
| sip.send_keepalive_by_socket | Y | N(VP59) | N | It enables or disables the phone to send the keep-alive packets based on the transport protocol. Note: It works only if "account.X.nat.udp_update_enable" is set to 1 (Default). | 0-Disabled, the phone sends the keep-alive packets based on the account 1-Enabled |  | cmb |  | 1 | N | / | / | / | / | / | / | / | /
| sip.sdp_early_answer_or_offer | Y | N(VP59) | N | It enables or disables the phone to generate an SDP Offer or Answer message when receiving a reliable provisional response or PRACK request and response. | 0-Disabled 1-Enabled |  | cmb |  | 0 | N | / | / | / | / | / | / | / | /
| sip.reliable_protocol.timerae.enable | Y | N(VP59) | N | It enables or disables the timer for ict and nict when TCP protocol is used. Note: This parameter can be used for fast failover purpose when TCP connection fails. | 0-Disabled 1-Enabled |  | cmb |  | 0 | N | / | / | / | / | / | / | / | /
| sip.mac_in_ua | Y | N(VP59) | Y | It enables or disables the phone to carry the MAC address information in the User-Agent header. | 0-Disabled 1-Enabled, the phone will carry the MAC address with colons (for example: 00:15:65:7f:fb:7e) in the User-Agent header. 2-Enabled, the phone will carry the MAC address without colons (for example: 0015657ffb7e) in the User-Agent header. |  | cmb |  | 0 | N |  | / | / | / | / | / | / | /
| sip.call_fail_use_reason.enable | N | Y | N | It enables or disables the phone screen to display the reason carried in the Reason header of SIP response when the phone fails to dial out. | 0-Disabled 1-Enabled |  | cmb |  | 0 | N |  | / | / | / | / | / | / | /
Call Settings | phone_setting.show_code403 | Y | Y | N | It configures the display message on the phone screen when receiving a 403 message. If it is left blank, the phone will display the value sent from the server when receiving the 403 message. | String within 99 characters |  |  |  | Blank | N | / | / | / | / | / | / | / | /
| phone_setting.incoming_call_when_dialing.priority | Y | N(VP59) | N | It enables or disables the phone to interrupt the user operation when there is an incoming call. | 0-Disabled, the phone will not prompt the incoming call information when the user is dialing or selecting a contact from the directory/call log lists to transfer a call/to set up a conference/to place a new call. 1-Enabled, the phone will return to the dialing screen if there is an incoming call arrives when the user selects a contact from the directory/call log lists to transfer a call/to set up a conference with/to place a new call. |  | cmb |  | 1 | N | / | / | / | / | / | / | / | /
| phone_setting.end_call_net_disconnect.enable | Y | N(VP59) | Y | It enables or disables the phone to end the call if the network is unavailable during the call. | 0-Disabled 1-Enabled, the phone will end the call and go to the Idle screen after 5 seconds. |  | cmb |  | 0 | N |  | / | / | / | / | / | / | /
| features.station_name.value | Y | N(VP59) | N | It configures station name to be displayed on the top-left corner of the LCD screen. Note: The text displayed might be truncated if “features.station_name.scrolling_display” is set to 0 (Disabled). For T42G/T42S/T41P/T41S/T27G phones, the station name is displayed in the middle bottom of the idle screen. | Blank (the label of the default account will be displayed) String |  |  |  | Blank | N |  | / | / | / | / | / | / | /
| features.station_name.scrolling_display | Y | N(VP59) | N | It enables or disables the phone to scroll the string display on the top-left corner of the LCD screen. | 0-Disabled 1-Enabled |  | cmb |  | 1 | N |  | / | / | / | / | / | / | /
| phone_setting.incoming_call.reject.enable | Y | N(VP59) | N | It enables or disables the user to manually reject an incoming call on the phone. | 0-Disabled, the Reject soft key disappears from the incoming call screen; pressing X/Mute key, tap the on-hook key or using action URI to reject the call is not permitted. 1-Enabled |  | cmb |  | 1 | N |  | / | / | / | / | / | / | /
| features.call_out_directory_by_off_hook.enable | Y(CP920) | N | N | It enables or disables the phone to automatically dial out the selected contact from Directory once you press the off-hook key. | 0-Disabled 1-Enabled |  | cmb |  | 0 | N |  | / | / | / | / | / | / | /
| features.ok_key.talking.mode | N(T57W/T48G/T46G/T42G/T41P/T29G) | N | N | It configures how the phone behaves when pressing the OK key during the call. | 0-Do not response 1-The phone sends a SIP INFO request that contains the event flashhook message body to the remote party. 2-Enter the Status screen, you can check the firmware version, phone's IP address and so on for troubleshooting. 3-Unhold the call 4-Enter the Menu screen, you are allowed to configure Call Forward, Call Waiting, Auto Answer, Key As Send, Hotline, Auto Redial, DND, Intercom, Call Completion, History Setting, Paging List features. |  |  |  | 0 | N
APP Settings | app.install_url | N | Y(T58A/VP59) | N | It configures the access URL of application. Example: app.install_url = http://192.168.1.10/com.google.android.music_48181.apk | String |  |  |  | Blank | N |  | / | / | / | / | / | / | /
| app.uninstall | N | Y(T58A/VP59) | N | It uninstalls the application. Example: To uninstall the application, do one of the following: app.uninstall = com.google.android.music_48181.apk app.uninstall = Google Play Music app.uninstall = com.google.android.music | Software package name or APK file name or Application name |  |  |  | Blank | N |  | / | / | / | / | / | / | /
| app.autorun | N | Y(T58A/VP59) | N | It specifies the application to automatically run after the phone starts up. Multiple applications are separated by slashs. | Software package name or APK file name or Application name |  |  |  | Blank | N |  | / | / | / | / | / | / | /
| app.unavailable | N | Y | N | It configures the IP phone to hide or disable the preloaded applications or GMS services. Multiple applications/services are separated by slashs. Example: app.unavailable = com.google.android.onetimeinitializer/com.google.android.configupdater | Software package name or APK file name or Application name |  |  |  | Blank | N |  | / | / | / | / | / | / | /
| features.hide_world_clock.enable | N | Y(T58A/VP59) | N | It enables or disables to hide the world clock. | 0-Disabled 1-Enabled, the world clock icon disappears from the digital clock widget. Users can not add the clock of other cities on the phone. |  | cmb |  | 0 | N |  | / | / | / | / | / | / | /
| app.auto_arrange.enable | N | Y(T58A/CP960) | N | It enables or disables to arrange the application icons automatically. | 0-Disabled 1-Enabled, if an application is uninstalled (“app.uninstall”) or hidden (“app.unavailable”), phone screen arranges the remaining applications automatically. |  | cmb |  | 0 | N
Base Settings | base.eco_mode.enable | N | N | N(CP930W-Base) | It enables or disables the eco mode+ to turn off the transmission power when the phone is in the standby mode. | 0-Disabled 1-Enabled, there will be no signal interaction between the handset and the base station, the color of the signal strength indicator on the idle screen displays in green. |  | cmb |  | 0 | Y |  | / | / | / | OK > Settings > System Settings > Eco Mode+ | / | / | /

## Supported Accounts
Phone Model | Accounts (X)
VP59/T58A/T57W/T54W/T48U/T48S/T48G/T46U/T46S/T46G/T29G | <=16
T53W/T53/T43U/T42S/T42G | <=12
W53P/W60P/CP930W/DD Phone | <=8
T41P/T41S/T27G | <=6
T40P/T40G/T23P/T23G | <=3
T21(P) E2 | <=2
T19(P) E2/CP960 | 1
CP920 | 1 (SIP/Cloud account) <=2 (PSTN account)

## Sheet3 (hidden)
SIP-T48G/T46G/T42G/T41P/T29G/T27P/T23P/T23G/T21(P) E2

## Time Zones
Time Zone | Time Zone Name
-12 | Eniwetok,Kwajalein
-11 | Midway Island, Samoa
-10 | United States-Hawaii-Aleutian, United States-Alaska-Aleutian
-9:30 | French Polynesia
-9 | United States-Alaska Time
-8 | Canada(Vancouver,Whitehorse), Mexico(Tijuana,Mexicali), United States-Pacific Time, Baja California
-7 | Canada(Edmonton,Calgary), Mexico(Mazatlan,Chihuahua), United States-Mountain Time, United States-MST no DST, Chihuahua,La Paz, Arizona
-6 | Guatemala, El Salvador, Honduras, Nicaragua, Costa Rica, Belize, Canada-Manitoba(Winnipeg), Chile(Easter Islands), Guadalajara, Monterrey, Mexico(Mexico City,Acapulco), Saskatchewan, United States-Central Time
-5 | Bahamas(Nassau), Bogota,Lima, Canada(Montreal,Ottawa,Quebec), Cuba(Havana), Indiana (East), Peru, Quito, United States-Eastern Time
-4:30 | Venezuela(Caracas)
-4 | Canada(Halifax,Saint John), Atlantic Time (Canada), San Juan, Manaus,Cuiaba, Georgetown, Chile(Santiago), Paraguay(Asuncion), United Kingdom-Bermuda(Bermuda), United Kingdom(Falkland Islands), Trinidad&Tobago
-3:30 | Canada-New Foundland(St.Johns)
-3 | Greenland(Nuuk), Argentina(Buenos Aires), Brazil(no DST), Brasilia, Cayenne,Fortaleza, Montevideo, Salvador, Brazil(DST)
-2:30 | Newfoundland and Labrador
-2 | Brazil(no DST), Mid-Atlantic
-1 | Portugal(Azores), Cape Verde Islands
0 | GMT, Greenland, Western Europe Time, Monrovia, Reykjavik, Casablanca, Denmark-Faroe Islands(Torshavn), Ireland(Dublin), Edinburgh, Portugal(Lisboa,Porto,Funchal), Spain-Canary Islands(Las Palmas), United Kingdom(London), Lisbon, Morocco
+1 | Albania(Tirane), Austria(Vienna), Belgium(Brussels), Caicos, Belgrade, Bratislava, Ljubljana, Chad, Copenhagen, West Central Africa, Poland(Warsaw), Spain(Madrid), Croatia(Zagreb), Czech Republic(Prague), Denmark(Kopenhagen), France(Paris), Germany(Berlin), Hungary(Budapest), Italy(Rome), Switzerland(Bern), Sweden(Stockholm), Luxembourg(Luxembourg), Macedonia(Skopje), Netherlands(Amsterdam), Namibia(Windhoek), Spain(Madrid)
+2 | Estonia(Tallinn), Finland(Helsinki), Gaza Strip(Gaza), Greece(Athens), Harare, Israel(Tel Aviv), Jordan(Amman), Latvia(Riga), Lebanon(Beirut), Moldova(Kishinev), Pretoria, Jerusalem, Russia(Kaliningrad), Bulgaria(Sofia), Lithuania(Vilnius), Cairo, Istanbul, E.Europe, Tripoli, Romania(Bucharest), Syria(Damascus), Turkey(Ankara), Ukraine(Kyiv, Odessa)
+3 | East Africa Time, Iraq(Baghdad), Russia(Moscow), St.Petersburg, Kuwait,Riyadh, Nairobi, Minsk, Volgograd (RTZ 2)
+3:30 | Iran(Teheran)
+4 | Armenia(Yerevan), Azerbaijan(Baku), Georgia(Tbilisi), Russia(Samara), Abu Dhabi,Muscat, Izhevsk,Samara (RTZ 3), Port Louis
+4:30 | Afghanistan(Kabul)
+5 | Kazakhstan(Aktau), Kazakhstan(Aqtobe), Ekaterinburg (RTZ 4), Karachi, Tashkent, Pakistan(Islamabad), Russia(Chelyabinsk)
+5:30 | India(Calcutta), Mumbai,Chennai, Kolkata,New Delhi, Sri Jayawardenepura
+5:45 | Nepal(Katmandu)
+6 | Kyrgyzstan(Bishkek), Kazakhstan(Astana, Almaty), Russia(Novosibirsk,Omsk), Bangladesh(Dhaka)
+6:30 | Myanmar(Naypyitaw), Yangon (Rangoon)
+7 | Russia(Krasnoyarsk), Thailand(Bangkok), Vietnam(Hanoi), Jakarta
+8 | China(Beijing), Singapore(Singapore), Hong Kong,Urumqi, Taipei, Kuala Lumpur, Australia(Perth), Russia(Irkutsk, Ulan-Ude), Ulaanbaatar
+8:45 | Eucla
+9 | Korea(Seoul), Japan(Tokyo), Russia(Yakutsk,Chita)
+9:30 | Australia(Adelaide), Australia(Darwin)
+10 | Australia(Sydney,Melboume,Canberra), Australia(Brisbane), Australia(Hobart), Russia(Vladivostok), Magadan (RTZ 9), Guam,Port Moresby, Solomon Islands
+10:30 | Australia(Lord Howe Islands)
+11 | New Caledonia(Noumea), Chokurdakh (RTZ 10), Russia(Srednekolymsk Time)
+11:30 | Norfolk Island
+12 | New Zealand(Wellington,Auckland), Fiji Islands, Russia(Kamchatka Time), Anadyr, Petropavlovsk-Kamchatsky (RTZ 11), Marshall Islands
+12:45 | New Zealand(Chatham Islands)
+13 | Nuku'alofa, Tonga(Nukualofa)
+13:30 | Chatham Islands
+14 | Kiribati

## Programmable Key
The relationship between the values of X in the following parameters and programable keys for each phone model is shown below: # X ranges from 1 to14. programablekey.X.type = programablekey.X.line = programablekey.X.value = programablekey.X.xml_phonebook = programablekey.X.history_type = programablekey.X.pickup_value = # X ranges from 1 to 4. programablekey.X.label =
| CP920 | T19(P) E2 | T23P/T23G/T21(P) E2 | T29G/T27G | T53W/T53/T43U/T42G/T42S/ T41P/T41S/T40P/T40G | T54W/T48U/T48G/ T48S/T46U/T46G/T46S | VP59 | T58A/T57W | CP960
1 | SoftKey1 | SoftKey1 | SoftKey1 | SoftKey1 | SoftKey1 | SoftKey1 | SoftKey1 | SoftKey1 | SoftKey1
2 | SoftKey2 | SoftKey2 | SoftKey2 | SoftKey2 | SoftKey2 | SoftKey2 | SoftKey2 | SoftKey2 | SoftKey2
3 | SoftKey3 | SoftKey3 | SoftKey3 | SoftKey3 | SoftKey3 | SoftKey3 | SoftKey3 | SoftKey3 | SoftKey3
4 | SoftKey4 | SoftKey4 | SoftKey4 | SoftKey4 | SoftKey4 | SoftKey4 | SoftKey4 | SoftKey4
5 | Up | Up | Up | Up | Up | Up
6 | Down | Down | Down | Down | Down | Down
7 |  | Left | Left | Left | Left | Left
8 |  | Right | Right | Right | Right | Right
9 | OK | OK | OK | OK | OK | OK
10 |  |  | Cancel | Cancel | Cancel | Cancel
11 |  |  |  | CONF
12 |  |  |  | HOLD |  | HOLD | HOLD | HOLD
13 | MUTE | MUTE |  | MUTE | MUTE | MUTE | MUTE | MUTE
14 |  | TRAN | TRAN | TRAN |  | TRAN | TRAN | TRAN
17 |  | Redial | Redial | Redial | Redial | Redial | Redial | Redial
18 |  | Message | Message | Message | Message | Message |  | Message
X
Phone Model

## Static Settings
You may need to know the differences between the parameters started with “static.” and other common parameters: - All static settings have no priority. They take effect no matter what method (web user interface or phone user interface or configuration files) you are using for provisioning. - All static settings are never be saved to <MAC>-local.cfg file. - All static settings are not affected by the overwrite mode. That is, the actual values will not be changed even if you delete the parameters associated with static settings, or you clear the values of the parameters associated with static settings in the configuration files.
Function | Parameter
Network | static.network.attempt_expired_time
static.network.dhcp_host_name
static.network.pc_port.enable
static.network.internet_port.speed_duplex
static.network.pc_port.speed_duplex
static.network.static_dns_enable
static.network.ipv6_static_dns_enable
static.network.vlan.pc_port_mode
static.network.dns.ttl_enable
static.network.mtu_value
static.network.dhcp.option60type
static.network.vlan.internet_port_enable
static.network.vlan.internet_port_vid
static.network.vlan.internet_port_priority
static.network.vlan.pc_port_enable
static.network.vlan.pc_port_vid
static.network.vlan.pc_port_priority
static.network.vlan.dhcp_enable
static.network.vlan.dhcp_option
static.network.vlan.vlan_change.enable
static.network.port.http
static.network.port.https
static.network.qos.audiotos
static.network.qos.signaltos
static.network.qos.videotos
static.network.802_1x.mode
static.network.802_1x.anonymous_identity
static.network.802_1x.eap_fast_provision_mode
static.network.802_1x.identity
static.network.802_1x.md5_password
static.network.802_1x.root_cert_url
static.network.802_1x.client_cert_url
static.network.802_1x.proxy_eap_logoff.enable
static.network.vpn_enable
static.openvpn.url
static.network.lldp.enable
static.network.lldp.packet_interval
static.network.span_to_pc_port
static.network.port.max_rtpport
static.network.port.min_rtpport
static.network.cdp.enable
static.network.cdp.packet_interval
static.network.ip_address_mode
static.network.ipv6_prefix
static.network.ipv6_internet_port.type
static.network.ipv6_internet_port.ip
static.network.ipv6_internet_port.gateway
static.network.ipv6_primary_dns
static.network.ipv6_secondary_dns
static.network.ipv6_icmp_v6.enable
static.network.internet_port.type
static.network.internet_port.ip
static.network.internet_port.mask
static.network.internet_port.gateway
static.network.primary_dns
static.network.secondary_dns
static.auto_provision.local_calllog.backup.enable
static.auto_provision.local_calllog.backup.path
static.auto_provision.local_calllog.write_delay.terminated
static.network.static_nat.enable
static.network.static_nat.addr
static.sip.nat_stun.enable
static.sip.nat_stun.port
static.sip.nat_stun.server
static.ice.enable
static.sip.nat_turn.enable
static.sip.nat_turn.server
static.sip.nat_turn.username
static.sip.nat_turn.password
static.sip.nat_turn.port
static.network.redundancy.mode
static.network.redundancy.failback.timeout
static.network.preference
static.network.pppoe.user
static.network.pppoe.password
static.network.dns.retry_times
static.network.dns.query_timeout
static.network.dns.last_cache_expired.enable
static.network.dns.last_cache_expired
Wi-Fi | static.wifi.enable
static.wifi.X.label
static.wifi.X.priority
static.wifi.X.ssid
static.wifi.X.security_mode
static.wifi.X.cipher_type
static.wifi.X.password
static.wifi.show_scan_prompt
static.wifi.function.enable
static.wifi.X.eap_user_name
static.wifi.X.eap_type
static.wifi.X.eap_password
static.wifi.802_11e.enable
static.network.ethernet_as_wifi.enable
Security | static.security.trust_certificates
static.security.default_ssl_method
static.security.server_ssl_method
static.security.user_name.user
static.security.user_name.admin
static.security.user_name.var
static.security.user_password
static.phone_setting.reserve_certs_enable
static.security.ca_cert
static.security.dev_cert
static.security.cn_validation
Certificates | static.trusted_certificates.url
static.trusted_certificates.delete
static.server_certificates.url
static.server_certificates.delete
3-level Permissions | static.web_item_level.url
static.security.var_enable
static.security.default_access_level
WEB HTTP(S) | static.wui.https_enable
static.wui.http_enable
Lang | static.lang.wui
static.lang.gui
Log | static.local_log.enable
static.local_log.level
static.local_log.max_file_size
static.syslog.enable
static.syslog.level
static.syslog.server
static.syslog.server_port
static.syslog.transport_type
static.syslog.prepend_mac_address.enable
static.syslog.facility
static.auto_provision.local_log.backup.enable
static.auto_provision.local_log.backup.path
static.auto_provision.local_log.backup.upload_period
static.auto_provision.local_log.backup.append
static.auto_provision.local_log.backup.append.limit_mode
static.auto_provision.local_log.backup.append.max_file_size
static.auto_provision.local_log.backup.bootlog.upload_wait_time
Autoprovision | static.auto_provision.power_on
static.auto_provision.weekly_upgrade_interval
static.auto_provision.inactivity_time_expire
static.auto_provision.custom.sync
static.auto_provision.custom.sync.path
static.auto_provision.custom.protect
static.auto_provision.custom.upload_method
static.auto_provision.attempt_expired_time
static.auto_provision.reboot_force.enable
static.auto_provision.pnp_enable
static.auto_provision.dhcp_option.enable
static.auto_provision.dhcp_option.list_user_options
static.auto_provision.dhcp_option.list_user6_options
static.auto_provision.dhcp_option.option60_value
static.auto_provision.repeat.enable
static.auto_provision.repeat.minutes
static.auto_provision.server.type
static.auto_provision.weekly.enable
static.auto_provision.weekly.dayofweek
static.auto_provision.weekly.begin_time
static.auto_provision.weekly.end_time
static.auto_provision.flexible.enable
static.auto_provision.flexible.interval
static.auto_provision.flexible.begin_time
static.auto_provision.flexible.end_time
static.auto_provision.user_agent_mac.enable
static.auto_provision.server.url
static.auto_provision.server.username
static.auto_provision.server.password
static.auto_provision.update_file_mode
static.auto_provision.aes_key_in_file
static.auto_provision.aes_key_16.com
static.auto_provision.aes_key_16.mac
static.auto_provision.encryption.config
static.auto_provision.encryption.directory
static.auto_provision.encryption.call_log
static.autoprovision.X.name
static.autoprovision.X.code
static.autoprovision.X.url
static.autoprovision.X.user
static.autoprovision.X.password
static.autoprovision.X.com_aes
static.autoprovision.X.mac_aes
static.auto_provision.url_wildcard.pn
static.auto_provision.attempt_before_failed
static.auto_provision.retry_delay_after_file_transfer_failed
static.zero_touch.enable
static.zero_touch.wait_time
static.zero_touch.network_fail_wait_times
static.zero_touch.network_fail_delay_times
static.features.hide_zero_touch_url.enable
static.auto_provision.local_contact.backup.enable
static.auto_provision.local_contact.backup.path
static.auto_provision.dns_resolv_nosys
static.auto_provision.dns_resolv_nretry
static.auto_provision.dns_resolv_timeout
static.auto_provision.prompt.enable
static.auto_provision.connect.keep_alive
static.auto_provision.authentication.expired_time
static.auto_provision.custom.handset.protect
static.auto_provision.handset_configured.enable
static.auto_provision.pnp_check_url.enable
TR069 | static.managementserver.enable
static.managementserver.username
static.managementserver.password
static.managementserver.url
static.managementserver.connection_request_username
static.managementserver.connection_request_password
static.managementserver.periodic_inform_enable
static.managementserver.periodic_inform_interval
Watch Dog | static.watch_dog.enable
Custom Configuration | static.custom_mac_cfg.url
static.configuration.url
Custom Factory Configuration | static.features.custom_factory_config.enable
static.custom_factory_configuration.url
Reserved Ports | static.sip.min_udp_port
static.sip.min_tcp_port
static.sip.max_udp_port
static.sip.max_tcp_port
Others | static.features.default_account
static.directory_setting.url
static.firmware.url
static.directory_setting.shared_contact.enable
static.base.repeater_mode.enable
static.usbdisk.function.enable
static.usb.power.enable
static.camera.function.enable
static.bluetooth.function.enable

## Compatible Parameters
The new firmware is compatible with old configuration parameters, but not vice versa. The compatible rules of new parameters and old parameters: - The settings of old parameters take effect if the corresponding new parameters do not exist in the configuration files; - The configuration of the phone will be reset to factory defaults first, and then the settings of new parameters take effect as long as the new parameters with non-null values exist in the configuration files. The corresponding old parameters will be ignored. The old parameters may be abandoned in a future release. So we recommend that you use the new parameters for auto provisioning.
New Parameter (X.81.0.15) | Old Parameter (X.80.0.95) | Description | The latest available version of old parameter
bw.xmpp.enable | features.uc_enable | It enables or disables the UC feature. | Latest
bw.xsi.call_log.enable | bw_phonebook.call_log_enable | It enables or disables the BroadSoft call log feature. | Latest
features.call_park.enable | call_park.enable | It enables or disables the IP phone to display the Park soft key during a call. | Latest
features.call_park.group_enable | call_park.group_enable | It enables or disables the IP phone to display the GPark soft key during a call. | Latest
features.call_park.park_ring | call_park.park_ring | It enables or disables the IP phone to play a warning tone when a call is parked against its line. | Latest
features.call_park.park_visual_notify_enable | call_park.park_visual_notify_enable | It enables or disables the IP phone to display a parked indicator when a call is parked against its line. | Latest
static.network.attempt_expired_time | network.attempt_expired_time | It configures the timeout interval (in seconds) to transfer a file for HTTP/HTTPS connection. | Latest
static.network.dhcp_host_name | network.dhcp_host_name | It configures the DHCP option 12 hostname on the IP phone. | Latest
static.network.pc_port.enable | network.pc_port.enable | It enables or disables the PC port. | Latest
static.network.internet_port.speed_duplex | network.internet_port.speed_duplex | It configures the transmission method of the Internet port. | Latest
static.network.pc_port.speed_duplex | network.pc_port.speed_duplex | It configures the transmission method of the PC port. | Latest
static.network.static_dns_enable | network.static_dns_enable | It triggers the static DNS feature to on or off. | Latest
static.network.ipv6_static_dns_enable | network.ipv6_static_dns_enable | It triggers the static IPv6 DNS feature to on or off. | Latest
static.network.vlan.pc_port_mode | network.vlan.pc_port_mode | It configures the way the IP phone processes packets for the PC port when VLAN is enabled on the PC port. | Latest
static.network.dns.ttl_enable | network.dns.ttl_enable | It enables or disables the phone to use TTL (Time To Live) in the A record. | Latest
static.network.dhcp.server_mac1 | network.dhcp.server_mac1 | It configures the MAC address 1 that the IP phone use to authenticate the DHCP server. | Latest
static.network.dhcp.server_mac2 | network.dhcp.server_mac2 | It configures the MAC address 2 that the IP phone use to authenticate the DHCP server. | Latest
static.network.mtu_value | network.mtu_value | It configures the MTU (Maximum Transmission Unit) of network interface card. | Latest
static.network.vlan.internet_port_enable | network.vlan.internet_port_enable | It enables or disables the VLAN for the Internet port. | Latest
static.network.vlan.internet_port_vid | network.vlan.internet_port_vid | It configures the VLAN ID for the Internet port. | Latest
static.network.vlan.internet_port_priority | network.vlan.internet_port_priority | It configures the VLAN priority for the Internet port. | Latest
static.network.vlan.pc_port_enable | network.vlan.pc_port_enable | It enables or disables the VLAN for the PC port. | Latest
static.network.vlan.pc_port_vid | network.vlan.pc_port_vid | It configures the VLAN ID for the PC port. | Latest
static.network.vlan.pc_port_priority | network.vlan.pc_port_priority | It configures the VLAN priority for the PC port. | Latest
static.network.vlan.dhcp_enable | network.vlan.dhcp_enable | It enables or disables the DHCP VLAN discovery feature on the IP phone. | Latest
static.network.vlan.dhcp_option | network.vlan.dhcp_option | It configures the DHCP option from which the IP phone will obtain the VLAN settings. | Latest
static.network.vlan.vlan_change.enable | network.vlan.vlan_change.enable | It enables or disables the IP phone to obtain IP address with lower preference of VLAN assignment method or disable the VLAN feature when the IP phone cannot obtain IP address with the current VLAN assignment method. | Latest
static.network.port.http | network.port.http | It configures the HTTP port for the user to access the web user interface of the IP phone using the HTTP protocol. | Latest
static.network.port.https | network.port.https | It configures the HTTPS port for the user to access the web user interface of the IP phone using the HTTPS protocol. | Latest
static.network.qos.audiotos | network.qos.audiotos | It configures the DSCP (Differentiated Services Code Point) for voice packets. | Latest
static.network.qos.signaltos | network.qos.signaltos | It configures the DSCP (Differentiated Services Code Point) for SIP packets. | Latest
static.network.802_1x.mode | network.802_1x.mode | It configures the 802.1x authentication method. | Latest
static.network.802_1x.identity | network.802_1x.identity | It configures the user name for 802.1x authentication. | Latest
static.network.802_1x.md5_password | network.802_1x.md5_password | It configures the password for 802.1x authentication. | Latest
static.network.802_1x.root_cert_url | network.802_1x.root_cert_url | It configures the access URL of the CA certificate. | Latest
static.network.802_1x.client_cert_url | network.802_1x.client_cert_url | It configures the access URL of the device certificate. | Latest
static.network.802_1x.proxy_eap_logoff.enable | network.802_1x.proxy_eap_logoff.enable | It enables or disables the 802.1x-logoff feature for the PC port. | Latest
static.network.vpn_enable | network.vpn_enable | It enables or disables the OpenVPN feature on the IP phone. | Latest
static.openvpn.url | openvpn.url | It configures the access URL of the *.tar file for OpenVPN. | Latest
static.network.lldp.enable | network.lldp.enable | It enables or disables the LLDP (Linker Layer Discovery Protocol) feature on the IP phone. | Latest
static.network.lldp.packet_interval | network.lldp.packet_interval | It configures the interval (in seconds) for the IP phone to send the LLDP (Linker Layer Discovery Protocol) request. | Latest
static.network.span_to_pc_port | network.span_to_pc_port | It enables or disables the IP phone to span data packets received from the WAN port to the PC port. | Latest
static.network.port.max_rtpport | network.port.max_rtpport | It configures the maximum local RTP port. | Latest
static.network.port.min_rtpport | network.port.min_rtpport | It configures the minimum local RTP port. | Latest
static.network.cdp.enable | network.cdp.enable | It enables or disables the CDP (Cisco Discovery Protocol) feature on the IP phone. | Latest
static.network.cdp.packet_interval | network.cdp.packet_interval | It configures the interval (in seconds) for the IP phone to send the CDP (Cisco Discovery Protocol) request. | Latest
static.network.ip_address_mode | network.ip_address_mode | It configures the IP address mode. | Latest
static.network.ipv6_prefix | network.ipv6_prefix | It configures the IPv6 prefix. | Latest
static.network.ipv6_internet_port.type | network.ipv6_internet_port.type | It configures the Internet port type for IPv6. | Latest
static.network.ipv6_internet_port.ip | network.ipv6_internet_port.ip | It configures the IPv6 address. | Latest
static.network.ipv6_internet_port.gateway | network.ipv6_internet_port.gateway | It configures the IPv6 default gateway. | Latest
static.network.ipv6_primary_dns | network.ipv6_primary_dns | It configures the primary IPv6 DNS server. | Latest
static.network.ipv6_secondary_dns | network.ipv6_secondary_dns | It configures the secondary IPv6 DNS server. | Latest
static.network.ipv6_icmp_v6.enable | network.ipv6_icmp_v6.enable | It enables or disables the IP phone to obtain IPv6 network settings via SLAAC (Stateless Address Autoconfiguration) method. | Latest
static.network.internet_port.type | network.internet_port.type | It configures the Internet port type for IPv4. | Latest
static.network.internet_port.ip | network.internet_port.ip | It configures the IPv4 address. | Latest
static.network.internet_port.mask | network.internet_port.mask | It configures the IPv4 subnet mask. | Latest
static.network.internet_port.gateway | network.internet_port.gateway | It configures the IPv4 default gateway. | Latest
static.network.primary_dns | network.primary_dns | It configures the primary IPv4 DNS server. | Latest
static.network.secondary_dns | network.secondary_dns | It configures the secondary IPv4 DNS server. | Latest
static.wifi.enable | wifi.enable | It enables or disables the Wi-Fi feature. | Latest
static.wifi.X.label | wifi.X.label | It configures the profile name of the wireless network X for the IP phone. | Latest
static.wifi.X.priority | wifi.X.priority | It configures the priority for the wireless network X for the IP phone. | Latest
static.wifi.X.ssid | wifi.X.ssid | It configures the Service Set Identifier (SSID) of the wireless network X. | Latest
static.wifi.X.security_mode | wifi.X.security_mode | It configures the security mode of the wireless network X. | Latest
static.wifi.X.cipher_type | wifi.X.cipher_type | It configures the encryption type of the wireless network X. | Latest
static.wifi.X.password | wifi.X.password | It configures the password of the wireless network X. | Latest
static.security.trust_certificates | security.trust_certificates | It enables or disables the IP phone to only trust the server certificates in the Trusted Certificates list. | Latest
static.security.user_name.user | security.user_name.user | It configures the user name of the user for phone’s web user interface access. | Latest
static.security.user_name.admin | security.user_name.admin | It configures the user name of the administrator for phone’s web user interface access. | Latest
static.security.user_name.var | security.user_name.var | It configures the user name of the var for phone’s web user interface access. | Latest
static.security.user_password | security.user_password | It configures the password of the user, var and administrator for phone’s web user interface access. | Latest
static.phone_setting.reserve_certs_enable | phone_setting.reserve_certs_enable | It enables or disables the IP phone to reserve custom certificates after it is reset to factory defaults. | Latest
static.security.ca_cert | security.ca_cert | It configures the type of certificates in the Trusted Certificates list for the IP phone to authenticate for TLS connection. | Latest
static.security.dev_cert | security.dev_cert | It configures the type of the device certificates for the IP phone to send for TLS authentication. | Latest
static.security.cn_validation | security.cn_validation | It enables or disables the IP phone to mandatorily validate the CommonName or SubjectAltName of the certificate sent by the server. | Latest
static.trusted_certificates.url | trusted_certificates.url | It configures the access URL of the custom trusted certificate used to authenticate the connecting server. | Latest
static.trusted_certificates.delete | trusted_certificates.delete | It deletes all uploaded trusted certificates. | Latest
static.server_certificates.url | server_certificates.url | It configures the access URL of the certificate the IP phone sends for authentication. | Latest
static.server_certificates.delete | server_certificates.delete | It deletes all uploaded server certificates. | Latest
static.web_item_level.url | web_item_level.url | It configures the access URL of the file, which defines 3-level access permissions. | Latest
static.security.var_enable | security.var_enable | It enables or disables the 3-level access permissions (admin, user, var). | Latest
static.security.default_access_level | security.default_access_level | It configures the default access level to access the phone user interface. | Latest
static.wui.https_enable | wui.https_enable | It enables or disables the user to access the web user interface of the IP phone using the HTTPS protocol. | Latest
static.wui.http_enable | wui.http_enable | It enables or disables the user to access the web user interface of the IP phone using the HTTP protocol. | Latest
static.lang.wui | lang.wui | It configures the language used on the web user interface. | Latest
static.lang.gui | lang.gui | It configures the language used on the IP phone user interface. | Latest
static.auto_provision.power_on | auto_provision.power_on | It triggers the power on feature to on or off. | Latest
static.auto_provision.custom.sync | auto_provision.custom.sync | It enables or disables the IP phone to upload the <MAC>-local.cfg file to the server each time the file updates, and download the <MAC>-local.cfg file from the server during auto provisioning. | Latest
static.auto_provision.custom.protect | auto_provision.custom.protect | It enables or disables the IP phone to keep user personalized settings after auto provisioning. | Latest
static.auto_provision.custom.upload_method | auto_provision.custom.upload_method | It configures the way the IP phone uploads the <MAC>-local.cfg file to the provisioning server (for HTTP/HTTPS server only). | Latest
static.auto_provision.attempt_expired_time | auto_provision.attempt_expired_time | It configures the timeout interval (in seconds) to transfer a file via auto provisioning. | Latest
static.auto_provision.reboot_force.enable | auto_provision.reboot_force.enable | It enables or disables the IP phone to reboot after auto provisioning when there is no specific configuration requiring a reboot. | Latest
static.auto_provision.pnp_enable | auto_provision.pnp_enable | It triggers the Plug and Play (PnP) feature to on or off. | Latest
static.auto_provision.dhcp_option.enable | auto_provision.dhcp_option.enable | It triggers the DHCP Option feature to on or off. | Latest
static.auto_provision.dhcp_option.list_user_options | auto_provision.dhcp_option.list_user_options | It configures the custom DHCP option for requesting provisioning server address. | Latest
static.auto_provision.dhcp_option.option60_value | auto_provision.dhcp_option.option60_value | It configures the value (vendor name of the device) of DHCP option 60. | Latest
static.auto_provision.repeat.enable | auto_provision.repeat.enable | It triggers the repeatedly feature to on or off. | Latest
static.auto_provision.repeat.minutes | auto_provision.repeat.minutes | It configures the interval (in minutes) for the IP phone to perform an auto provisioning process repeatedly. | Latest
static.auto_provision.weekly.enable | auto_provision.weekly.enable | It triggers the weekly feature to on or off. | Latest
static.auto_provision.weekly.dayofweek | auto_provision.weekly.dayofweek | It configures the days of the week for the IP phone to perform an auto provisioning process weekly. | Latest
static.auto_provision.weekly.begin_time | auto_provision.weekly.begin_time | It configures the starting time of the day for the IP phone to perform an auto provisioning process weekly. | Latest
static.auto_provision.weekly.end_time | auto_provision.weekly.end_time | It configures the ending time of the day for the IP phone to perform an auto provisioning process weekly. | Latest
static.auto_provision.server.url | auto_provision.server.url | It configures the access URL of the provisioning server. | Latest
static.auto_provision.server.username | auto_provision.server.username | It configures the user name for provisioning server access. | Latest
static.auto_provision.server.password | auto_provision.server.password | It configures the password for provisioning server access. | Latest
static.auto_provision.update_file_mode | auto_provision.update_file_mode | It enables or disables the IP phone to only update the settings in the downloaded encrypted files. | Latest
static.auto_provision.aes_key_in_file | auto_provision.aes_key_in_file | It enables or disables the IP phone to decrypt configuration files using the encrypted AES keys. | Latest
static.auto_provision.aes_key_16.com | auto_provision.aes_key_16.com | It configures the plaintext AES key for encrypting/decrypting the Common CFG/Module CFG file. | Latest
static.auto_provision.aes_key_16.mac | auto_provision.aes_key_16.mac | It configures the plaintext AES key for encrypting/decrypting the MAC-Oriented files (<MAC>.cfg, <MAC>-local.cfg and <MAC>-contact.xml). | Latest
static.autoprovision.X.name | autoprovision.X.name | It configures the code name to trigger auto provisioning. | Latest
static.autoprovision.X.code | autoprovision.X.code | It configures the activation code to trigger auto provisioning. | Latest
static.autoprovision.X.url | autoprovision.X.url | It configures the access URL of the provisioning server for the IP phone to perform auto provisioning which is triggered by activation code. | Latest
static.autoprovision.X.user | autoprovision.X.user | It configures the user name for authentication during auto provisioning which is triggered by activation code. | Latest
static.autoprovision.X.password | autoprovision.X.password | It configures the password for authentication during auto provisioning which is triggered by activation code. | Latest
static.autoprovision.X.com_aes | autoprovision.X.com_aes | It configures the plaintext AES key for decrypting the Common CFG file. | Latest
static.autoprovision.X.mac_aes | autoprovision.X.mac_aes | It configures the plaintext AES key for decrypting the MAC-Oriented CFG file. | Latest
static.auto_provision.url_wildcard.pn | auto_provision.url_wildcard.pn | It configures the characters to replace the wildcard $PN in the received URL of the provisioning server. | Latest
static.zero_touch.enable | zero_touch.enable | It enables or disables the zero touch for the IP phone to configure the network parameters and provisioning server address via phone user interface during startup. | Latest
static.zero_touch.wait_time | zero_touch.wait_time | It configures the duration time (in seconds) for the IP phone to display Zero Touch screen during startup. | Latest
static.zero_touch.network_fail_wait_times | zero_touch.network_fail_wait_times | It configures the reconnection times when zero touch module fails to obtain network parameters. | Latest
static.zero_touch.network_fail_delay_times | zero_touch.network_fail_delay_times | It configures the duration time (in milliseconds) of every reconnection when zero touch module fails to obtain network parameters. | Latest
static.features.hide_zero_touch_url.enable | features.hide_zero_touch_url.enable | It enables or disables the phone to hide the provisioning URL item on the Zero Touch screen. | Latest
static.managementserver.enable | managementserver.enable | It enables or disables the TR069 feature. | Latest
static.managementserver.username | managementserver.username | It configures the user1 name for the IP phone to authenticate with the ACS (Auto Configuration Servers). | Latest
static.managementserver.password | managementserver.password | It configures the password for the IP phone to authenticate with the ACS (Auto Configuration Servers). | Latest
static.managementserver.url | managementserver.url | It configures the access URL of the ACS (Auto Configuration Servers). | Latest
static.managementserver.connection_request_username | managementserver.connection_request_username | It configures the user name for the IP phone to authenticate the incoming connection requests. | Latest
static.managementserver.connection_request_password | managementserver.connection_request_password | It configures the password for the IP phone to authenticate the incoming connection requests. | Latest
static.managementserver.periodic_inform_enable | managementserver.periodic_inform_enable | It enables or disables the IP phone to periodically report its configuration information to the ACS (Auto Configuration Servers). | Latest
static.managementserver.periodic_inform_interval | managementserver.periodic_inform_interval | It configures the interval (in seconds) for the IP phone to report its configuration to the ACS (Auto Configuration Servers). | Latest
static.watch_dog.enable | watch_dog.enable | It enables or disables the Watch Dog feature. | Latest
static.custom_mac_cfg.url | custom_mac_cfg.url | It configures the access URL of the custom MAC-Oriented CFG file. | Latest
static.configuration.url | configuration.url | It configures the access URL for the custom configuration files. | Latest
static.features.custom_factory_config.enable | features.custom_factory_config.enable | It enables or disables the Custom Factory Configuration feature. | Latest
static.custom_factory_configuration.url | custom_factory_configuration.url | It configures the access URL of the custom factory configuration files. | Latest
static.features.default_account | features.default_account | It configures the default account. | Latest
static.directory_setting.url | directory_setting.url | It configures the access URL of the directory template file. | Latest
static.firmware.url | firmware.url | It configures the access URL of the firmware file. | Latest